## S1a Elemental data
Supplementary Material Table S1a. Major- and trace-element data for the Dove's Nest core obtained by ICP-AES
Stratigraphy |  |  |  | Unit | Coast 'bed' equivalent |  | Depth (m) | C. exaratum base (m) | TOCIR (%) | TOCWR (%) | δ13Corg (‰VPDB) | Major elements (%) | [10 empty] | Trace elements (ppm)
[12 empty] | SiO2 | TiO2 | Al2O3 | Fe2O3T | MnO | MgO | CaO | Na2O | K2O | P2O5 | CaCO3* | Ba | Cr | Mn | P | Sr | Zr
middle Toarcian | Whitby Mudstone Formation (bottom = 186 m) | Alum Shale Member (bottom = 143.7 m) | Main Alum Shales (bottom = 137.2 m) | Vc |  | 1 | 126.18 | 45.02 | 1.7764 | 0.6111 | -26.9232 | 16.8624 | 0.228 | 5.536 | 3.1867 | 0.069796 | 1.7047 | 36.754 | 0.17724 | 0.66814 | 1.6376 | 65.5985 | 148.4876 | 26.4267 | 540.537 | 7146.978 | 621.423 | 4
[6 empty] | 2 | 127.26 | 43.94 | 1.8537 | 1.8412 | -26.4918 | 51.024 | 1.0821 | 22.431 | 6.7675 | 0.01977 | 1.6756 | 0.37774 | 0.46667 | 3.1642 | 0.13358 | 0.67419 | 368.9536 | 133.2755 | 153.11 | 582.9886 | 169.2054 | 178.9721
[6 empty] | 3 | 128.33 | 42.87 | 3.071 | 3.0542 | -26.6354 | 51.4548 | 1.1007 | 24.4274 | 6.4623 | 0.020178 | 1.7535 | 0.30623 | 0.47767 | 3.4273 | 0.15996 | 0.54656 | 380.3458 | 141.8154 | 156.2683 | 698.0839 | 171.7782 | 168.4891
[6 empty] | 4 | 128.83 | 42.37 | 1.8856 | 1.8771 | -27.1036 | 51.4796 | 1.1026 | 23.7708 | 6.2477 | 0.019985 | 1.7595 | 0.25318 | 0.48336 | 3.3331 | 0.14238 | 0.45187 | 370.2141 | 138.7717 | 154.774 | 621.3554 | 167.1336 | 170.0655
[6 empty] | 5 | 129.15 | 42.05 | 1.8992 | 1.89 | -26.883 | 51.6935 | 1.1023 | 24.2713 | 7.3158 | 0.02428 | 1.7506 | 0.2724 | 0.48776 | 3.4316 | 0.14796 | 0.48618 | 387.2048 | 140.642 | 188.0358 | 645.7145 | 176.3896 | 168.0283
[6 empty] | 6 | 129.65 | 41.55 | 2.1954 | 2.188 | -27.7102 | 49.0339 | 1.0411 | 23.401 | 6.5358 | 0.02058 | 1.6764 | 0.18993 | 0.46652 | 3.1943 | 0.16199 | 0.33898 | 387.4731 | 125.3626 | 159.387 | 706.9409 | 167.2471 | 159.9725
[6 empty] | 7 | 130.15 | 41.05 | 2.0425 | 2.0339 | -27.3702 | 49.7944 | 1.0598 | 22.716 | 6.1975 | 0.01934 | 1.6176 | 0.23492 | 0.45592 | 3.1947 | 0.14307 | 0.41928 | 380.054 | 131.5146 | 149.78 | 624.4075 | 162.0097 | 166.8662
[6 empty] | 8 | 130.25 | 40.95 | 2.034 | 2.0015 | -26.7651 | 50.0379 | 1.0705 | 22.3701 | 6.3917 | 0.019445 | 1.5959 | 0.89528 | 0.45714 | 3.146 | 0.14501 | 1.5979 | 351.0514 | 128.4894 | 150.5896 | 632.8326 | 176.775 | 199.2308
[6 empty] | 9 | 130.75 | 40.45 | 2.7876 | 2.7822 | -28.4585 | 50.9224 | 1.0436 | 23.5275 | 7.1394 | 0.017481 | 1.6443 | 0.10782 | 0.47021 | 3.2514 | 0.15083 | 0.19244 | 372.8969 | 128.0115 | 135.3844 | 658.2706 | 168.0692 | 166.7024
[6 empty] | 10 | 131.25 | 39.95 | 2.2183 | 2.2046 | -27.3405 | 49.2314 | 1.0373 | 23.3832 | 6.9246 | 0.022039 | 1.7162 | 0.34544 | 0.46877 | 3.293 | 0.18271 | 0.61655 | 356.2627 | 133.6071 | 170.6825 | 797.3798 | 161.3891 | 155.9706
[6 empty] | 11 | 132.15 | 39.05 | 2.3953 | 2.3872 | -27.5208 | 50.8299 | 1.0561 | 24.0726 | 6.6965 | 0.022765 | 1.7524 | 0.18887 | 0.48433 | 3.3106 | 0.15951 | 0.33709 | 355.889 | 139.2712 | 176.3055 | 696.124 | 154.6115 | 163.7679
[6 empty] | 12 | 132.65 | 38.55 | 2.1045 | 2.1009 | -28.1433 | 50.9047 | 1.0574 | 24.1196 | 6.3061 | 0.018756 | 1.675 | 0.097384 | 0.48335 | 3.2946 | 0.13522 | 0.17381 | 512.1746 | 50.5303 | 145.2584 | 590.1149 | 201.2439 | 102.943
[6 empty] | 13 | 133.3 | 37.9 | 2.0473 | 2.0363 | -26.7404 | 51.2241 | 1.0877 | 23.488 | 7.0033 | 0.020979 | 1.6137 | 0.30066 | 0.47394 | 3.3309 | 0.13501 | 0.53662 | 385.713 | 136.1607 | 162.4766 | 589.1999 | 173.7876 | 170.9576
[6 empty] | 14 | 133.65 | 37.55 | 2.1558 | 2.1379 | -27.0781 | 49.5836 | 1.0268 | 23.6277 | 6.7114 | 0.020755 | 1.6883 | 0.46725 | 0.47023 | 3.2527 | 0.16532 | 0.83394 | 359.6926 | 128.5463 | 160.7377 | 721.4958 | 174.5059 | 155.2018
[6 empty] | 15 | 134.15 | 37.05 | 2.3091 | 2.2937 | -27.9282 | 50.3782 | 1.0307 | 23.5435 | 6.6894 | 0.020705 | 1.7196 | 0.37562 | 0.48663 | 3.2396 | 0.18559 | 0.67041 | 381.4181 | 128.057 | 160.3497 | 809.9558 | 180.3862 | 156.9472
[6 empty] | 16 | 134.6 | 36.6 | 1.9971 | 1.9839 | -26.6166 | 51.2804 | 1.0745 | 23.3689 | 6.7422 | 0.026149 | 1.7621 | 0.36866 | 0.49756 | 3.335 | 0.16396 | 0.65799 | 275.8475 | 81.995 | 202.5141 | 715.5356 | 252.8976 | 98.6083
[6 empty] | 17 | 135.1 | 36.1 | 1.9308 | 1.9189 | -27.3871 | 50.0783 | 1.0384 | 24.0844 | 6.4435 | 0.022998 | 1.7842 | 0.34705 | 0.49781 | 3.3617 | 0.16218 | 0.61942 | 542.4364 | 115.5805 | 178.1081 | 707.7674 | 259.6714 | 134.2905
[6 empty] | 18 | 135.6 | 35.6 | 1.7401 | 1.7332 | -27.1246 | 51.0642 | 1.0485 | 24.202 | 6.5425 | 0.021519 | 1.7999 | 0.22376 | 0.50054 | 3.436 | 0.13902 | 0.39937 | 302.3363 | 122.179 | 166.6532 | 606.7333 | 175.7336 | 142.8663
[6 empty] | 19 | 136.1 | 35.1 | 2.099 | 2.0872 | -27.7468 | 51.1333 | 1.0538 | 24.2818 | 6.5543 | 0.021449 | 1.7822 | 0.31656 | 0.5116 | 3.4401 | 0.17379 | 0.565 | 402.782 | 143.389 | 166.1131 | 758.4653 | 170.6377 | 154.4367
[6 empty] | 20 | 136.6 | 34.6 | 2.2007 | 2.1918 | -27.3415 | 50.0505 | 1.0392 | 23.315 | 6.2343 | 0.020408 | 1.6998 | 0.228 | 0.49346 | 3.3302 | 0.13573 | 0.40694 | 355.2324 | 131.6591 | 158.0532 | 592.3585 | 167.0677 | 161.832
[6 empty] | 21 | 136.65 | 34.55 | 2.2203 | 2.213 | -26.6443 | 51.3899 | 1.0642 | 24.1996 | 6.2403 | 0.020439 | 1.7568 | 0.18355 | 0.47418 | 3.3806 | 0.13054 | 0.3276 | 362.5043 | 130.5858 | 158.2897 | 569.6939 | 169.7576 | 160.2481
[5 empty] | PM51 | 22 | 137.15 | 34.05 | 3.5359 | 3.5168 | -27.4485 | 53.7398 | 1.1289 | 24.9928 | 6.0202 | 0.020474 | 1.7856 | 0.30364 | 0.51959 | 3.5915 | 0.12112 | 0.54193 | 368.2151 | 144.8634 | 158.5656 | 528.6001 | 174.5967 | 202.3276
|  |  | Hard Shales (bottom = 143.7 m) | Vb | PM50 | 23 | 137.61 | 33.59 | 2.8861 | 2.7636 | -27.7228 | 44.9696 | 0.92295 | 20.9574 | 11.2989 | 0.067249 | 2.2956 | 2.3783 | 0.43547 | 2.9874 | 0.24411 | 4.2448 | 328.7218 | 124.4474 | 520.8145 | 1065.352 | 159.3361 | 139.224
[6 empty] | 24 | 138.11 | 33.09 | 2.4281 | 2.4132 | -27.6477 | 52.0177 | 1.0705 | 23.9472 | 6.0017 | 0.021618 | 1.7393 | 0.3438 | 0.49979 | 3.4141 | 0.15884 | 0.61362 | 364.0009 | 138.6596 | 167.4228 | 693.1953 | 167.7502 | 164.2066
[6 empty] | 25 | 138.61 | 32.59 | 2.2549 | 2.2353 | -27.3801 | 51.5768 | 1.0614 | 24.3653 | 6.056 | 0.022474 | 1.7525 | 0.48769 | 0.49956 | 3.4239 | 0.15423 | 0.87043 | 382.5973 | 142.0412 | 174.0513 | 673.0999 | 178.7075 | 162.0832
[6 empty] | 26 | 138.75 | 32.45 | 2.9793 | 2.8565 | -27.393 | 48.4389 | 0.9858 | 22.792 | 6.9508 | 0.026001 | 1.6614 | 2.3108 | 0.47316 | 3.1749 | 0.37851 | 4.1242 | 357.2581 | 133.9481 | 201.3664 | 1651.8881 | 214.2371 | 149.1936
[6 empty] | 27 | 139.25 | 31.95 | 2.4018 | 2.3648 | -27.5605 | 50.1073 | 1.0276 | 23.5848 | 6.2907 | 0.022443 | 1.6905 | 0.86185 | 0.48997 | 3.3006 | 0.17671 | 1.5382 | 360.4657 | 136.045 | 173.8097 | 771.1897 | 176.7905 | 156.6721
[6 empty] | 28 | 139.44 | 31.76 | 2.4479 | 2.4224 | -27.085 | 50.4859 | 1.0484 | 23.9602 | 6.1764 | 0.022221 | 1.6975 | 0.58215 | 0.4806 | 3.323 | 0.15473 | 1.039 | 363.1667 | 141.3433 | 172.0939 | 675.2645 | 170.0743 | 160.1196
[6 empty] | 29 | 140.5 | 30.7 | 2.521 | 2.4076 | -26.8602 | 48.4147 | 1.003 | 22.8209 | 6.4464 | 0.026594 | 1.6504 | 2.5206 | 0.48484 | 3.0697 | 0.27969 | 4.4988 | 334.89 | 123.5436 | 205.9599 | 1220.6154 | 193.2408 | 152.1917
[6 empty] | 30 | 141 | 30.2 | 2.1982 | 2.1342 | -27.176 | 49.5305 | 1.0143 | 23.4235 | 6.569 | 0.026303 | 1.6818 | 1.6301 | 0.48182 | 3.2041 | 0.1918 | 2.9094 | 369.6012 | 127.4962 | 203.7057 | 837.0423 | 185.8595 | 155.109
[6 empty] | 31 | 141.5 | 29.7 | 2.3226 | 2.3025 | -27.1839 | 50.7147 | 1.0689 | 23.8735 | 6.367 | 0.025083 | 1.7156 | 0.48523 | 0.49484 | 3.3352 | 0.14178 | 0.86603 | 396.3739 | 267.4541 | 194.2542 | 618.7368 | 177.5101 | 158.5103
[6 empty] | 32 | 141.6 | 29.6 | 2.2859 | 2.216 | -26.7285 | 66.6643 | 0.93164 | 15.4645 | 7.2928 | 0.04356 | 1.3949 | 1.7135 | 1.557 | 1.7589 | 0.10921 | 3.0582 | 201.2468 | 183.3236 | 337.3557 | 476.609 | 108.7521 | 487.4236
[6 empty] | 33 | 142.1 | 29.1 | 2.5987 | 2.5674 | -27.3891 | 51.2101 | 1.0357 | 24.485 | 6.4562 | 0.022534 | 1.7591 | 0.67361 | 0.50059 | 3.3717 | 0.14849 | 1.2023 | 387.7364 | 140.5034 | 174.5153 | 648.0322 | 173.1106 | 151.8749
[6 empty] | 34 | 142.65 | 28.55 | 4.1385 | 3.9425 | -27.4722 | 45.8934 | 0.9287 | 21.1326 | 7.3383 | 0.032253 | 1.7078 | 2.6538 | 0.46796 | 2.8899 | 0.26081 | 4.7365 | 315.4615 | 119.5097 | 249.7884 | 1138.2325 | 175.6313 | 137.1098
[6 empty] | 35 | 143.15 | 28.05 | 3.365 | 3.2856 | -27.8133 | 48.4425 | 0.98435 | 22.5554 | 7.2975 | 0.029227 | 1.814 | 1.3218 | 0.49045 | 3.1428 | 0.25553 | 2.3591 | 315.681 | 148.7163 | 226.3543 | 1115.1956 | 153.1321 | 256.2221
[5 empty] | PM48 Ovatum Band | 36 | 143.65 | 27.55 | 3.2983 | 3.1536 | -27.8618 | 49.0533 | 0.9712 | 22.4247 | 6.1285 | 0.028457 | 1.8229 | 2.457 | 0.51851 | 3.0462 | 0.25523 | 4.3853 | 260.2463 | 114.4311 | 220.3903 | 1113.8929 | 190.3259 | 146.6802
lower Toarcian |  | Mulgrave Shale Member (bottom = 171.2 m) | Bituminous Shales (bottom = 164.6 m) | Va |  | 37 | 143.78 | 27.42 | 3.0914 | 3.041 | -27.3811 | 50.4532 | 1.0052 | 23.4185 | 5.8818 | 0.024381 | 1.8497 | 0.9142 | 0.54437 | 3.2464 | 0.21666 | 1.6317 | 364.4614 | 128.7427 | 188.8169 | 945.5586 | 180.3764 | 142.5358
[6 empty] | 38 | 144.28 | 26.92 | 2.6232 | 2.6099 | -27.4723 | 49.6606 | 0.98412 | 23.0869 | 5.6336 | 0.021427 | 1.7822 | 0.28369 | 0.51245 | 3.1475 | 0.15483 | 0.50633 | 381.9777 | 130.8832 | 165.9399 | 675.7133 | 153.613 | 146.2702
[6 empty] | 39 | 144.78 | 26.42 | 2.3855 | 2.3723 | -27.2701 | 51.6525 | 1.0447 | 23.8681 | 6.2518 | 0.022729 | 1.8333 | 0.30917 | 0.49244 | 3.2819 | 0.15646 | 0.55181 | 261.284 | 74.7566 | 176.0245 | 682.8126 | 193.0299 | 110.1915
[6 empty] | 40 | 144.84 | 26.36 | 2.4791 | 2.4596 | -26.7671 | 51.9235 | 1.0405 | 23.8959 | 6.2654 | 0.023161 | 1.8274 | 0.44247 | 0.53334 | 3.3431 | 0.16152 | 0.78971 | 387.3118 | 140.5793 | 179.3723 | 704.9195 | 161.1714 | 149.931
[6 empty] | 41 | 145.34 | 25.86 | 2.3145 | 2.2939 | -27.3583 | 52.5072 | 1.0577 | 23.7872 | 5.7237 | 0.022019 | 1.8445 | 0.49854 | 0.55939 | 3.3423 | 0.16283 | 0.88979 | 453.6881 | 140.5208 | 170.5309 | 710.608 | 171.6211 | 178.4032
[6 empty] | 42 | 145.69 | 25.51 | 2.5474 | 2.5276 | -27.0434 | 52.1113 | 1.0301 | 23.451 | 5.6833 | 0.022537 | 1.8502 | 0.43396 | 0.53206 | 3.2837 | 0.1675 | 0.77453 | 396.9944 | 129.7344 | 174.5394 | 731.0122 | 168.6187 | 156.0056
[6 empty] | 43 | 146.19 | 25.01 | 2.3354 | 2.3209 | -27.5486 | 51.9424 | 1.0343 | 23.6164 | 5.6337 | 0.022492 | 1.876 | 0.34866 | 0.54012 | 3.3504 | 0.14605 | 0.62228 | 247.2713 | 117.5839 | 174.1938 | 637.4083 | 156.0772 | 156.7026
[6 empty] | 44 | 146.69 | 24.51 | 2.1564 | 2.1381 | -27.2037 | 51.9186 | 1.0351 | 23.553 | 5.7659 | 0.022335 | 1.858 | 0.47575 | 0.53542 | 3.383 | 0.1487 | 0.84912 | 420.5437 | 131.4402 | 172.977 | 648.9395 | 175.3505 | 155.3557
[6 empty] | 45 | 146.82 | 24.38 | 2.1274 | 2.1128 | -27.2924 | 51.6217 | 1.0239 | 23.3213 | 5.7243 | 0.021426 | 1.8091 | 0.30211 | 0.5395 | 3.297 | 0.14785 | 0.5392 | 392.9107 | 135.4772 | 165.9368 | 645.2392 | 162.1376 | 159.1084
[6 empty] | 46 | 147.32 | 23.88 | 2.0984 | 2.0875 | -27.3811 | 50.804 | 1.0114 | 23.5307 | 5.6503 | 0.020448 | 1.8041 | 0.29159 | 0.51984 | 3.3151 | 0.13878 | 0.52044 | 346.6128 | 119.6844 | 158.3594 | 605.6518 | 306.946 | 160.1268
[6 empty] | 47 | 147.82 | 23.38 | 2.8608 | 2.8017 | -27.4555 | 50.0791 | 0.9867 | 23.1007 | 6.4538 | 0.026384 | 1.8778 | 1.1576 | 0.50917 | 3.2236 | 0.22016 | 2.0662 | 364.0137 | 127.2921 | 204.3362 | 960.8407 | 172.594 | 147.3478
[6 empty] | 48 | 147.94 | 23.26 | 2.528 | 2.4984 | -27.3445 | 51.4993 | 1.0133 | 23.4545 | 5.8099 | 0.024254 | 1.8513 | 0.65547 | 0.53641 | 3.3606 | 0.1653 | 1.1699 | 396.9784 | 137.4111 | 187.8391 | 721.4024 | 163.893 | 151.0167
[6 empty] | 49 | 148.85 | 22.35 | 2.5913 | 2.5642 | -26.9365 | 48.7152 | 0.95939 | 22.5941 | 5.7113 | 0.022028 | 1.7429 | 0.58697 | 0.49593 | 3.1189 | 0.17272 | 1.0476 | 355.519 | 124.6942 | 170.5972 | 753.7701 | 159.6805 | 142.3706
[6 empty] | 50 | 149.35 | 21.85 | 2.4157 | 2.3847 | -27.0392 | 49.6935 | 0.98238 | 23.3007 | 5.7597 | 0.021904 | 1.7778 | 0.72035 | 0.50857 | 3.206 | 0.15758 | 1.2857 | 217.3635 | 119.5048 | 169.6385 | 687.6923 | 143.2997 | 202.4053
[6 empty] | 51 | 149.85 | 21.35 | 2.2463 | 2.2234 | -27.1006 | 50.401 | 1.0029 | 23.4257 | 5.6634 | 0.021799 | 1.7995 | 0.57186 | 0.51291 | 3.246 | 0.16533 | 1.0207 | 386.71 | 125.6314 | 168.8235 | 721.5345 | 299.9921 | 136.8845
[6 empty] | 52 | 149.96 | 21.24 | 2.3414 | 2.3161 | -26.7622 | 51.8879 | 1.0323 | 24.0365 | 5.7222 | 0.022433 | 1.8302 | 0.60592 | 0.52729 | 3.3884 | 0.15115 | 1.0814 | 393.2266 | 141.0344 | 173.7376 | 659.6621 | 161.2975 | 149.801
[6 empty] | 53 | 150.46 | 20.74 | 2.4132 | 2.3777 | -27.1006 | 50.7853 | 1.0032 | 23.5316 | 6.1327 | 0.024334 | 1.8812 | 0.82481 | 0.53725 | 3.3025 | 0.16413 | 1.4721 | 331.9706 | 116.5967 | 188.458 | 716.2918 | 210.069 | 132.286
[6 empty] | 54 | 150.96 | 20.24 | 2.4039 | 2.3544 | -27.5129 | 50.6793 | 0.97468 | 23.6056 | 5.7826 | 0.023781 | 1.8721 | 1.1551 | 0.54145 | 3.3124 | 0.15387 | 2.0616 | 382.2803 | 121.2817 | 184.1754 | 671.5012 | 274.0303 | 137.2812
[6 empty] | 55 | 151.07 | 20.13 | 2.5296 | 2.4928 | -27.0167 | 51.7482 | 1.0235 | 23.6695 | 5.4935 | 0.023384 | 1.901 | 0.81492 | 0.55441 | 3.3633 | 0.16504 | 1.4545 | 297.0931 | 105.72 | 181.1017 | 720.248 | 278.9487 | 124.7899
|  |  |  | IVb | PM44 | 56 | 151.55 | 19.65 | 2.7732 | 2.7351 | -27.7528 | 44.8844 | 0.87399 | 20.9444 | 7.2398 | 0.022074 | 1.6697 | 0.7708 | 0.4681 | 2.9114 | 0.14569 | 1.3757 | 418.1648 | 122.6673 | 170.9542 | 635.831 | 275.7651 | 129.3392
[6 empty] | 57 | 151.87 | 19.33 | 3.5056 | 3.3683 | -27.1524 | 45.2569 | 0.87908 | 21.0534 | 8.219 | 0.026745 | 1.671 | 2.1935 | 0.50075 | 2.97 | 0.26732 | 3.9149 | 322.0517 | 117.1017 | 207.1286 | 1166.6234 | 190.0168 | 133.7216
[6 empty] | 58 | 152.37 | 18.83 | 3.4461 | 3.1772 | -27.7062 | 45.5858 | 0.87085 | 21.0956 | 7.4147 | 0.029473 | 1.696 | 4.3717 | 0.48221 | 2.9685 | 0.23257 | 7.8026 | 311.6039 | 112.9768 | 228.2535 | 1014.9713 | 278.5156 | 128.7102
[6 empty] | 59 | 152.87 | 18.33 | 2.9669 | 2.814 | -27.7429 | 46.1007 | 0.91651 | 21.187 | 6.8805 | 0.026125 | 1.6038 | 2.8879 | 0.47718 | 2.9831 | 0.37239 | 5.1544 | 365.2544 | 117.0328 | 202.3248 | 1625.1777 | 229.8168 | 135.6304
[6 empty] | 60 | 153.37 | 17.83 | 2.482 | 2.4178 | -27.4792 | 49.2449 | 0.99937 | 22.9164 | 6.3891 | 0.024755 | 1.695 | 1.4476 | 0.49711 | 3.2356 | 0.15528 | 2.5837 | 406.3055 | 137.2987 | 191.7177 | 677.664 | 201.8944 | 143.4356
[6 empty] | 61 | 153.87 | 17.33 | 3.5801 | 3.2919 | -27.7875 | 43.0914 | 0.84688 | 20.1032 | 8.8995 | 0.033693 | 1.6327 | 4.5095 | 0.44508 | 2.7967 | 0.26161 | 8.0486 | 329.0622 | 112.0723 | 260.9341 | 1141.7274 | 330.8044 | 127.624
[6 empty] | 62 | 153.98 | 17.22 | 3.7086 | 3.3928 | -27.3772 | 44.2127 | 0.8608 | 20.4937 | 8.8136 | 0.039292 | 1.7371 | 4.7717 | 0.46291 | 2.8386 | 0.22453 | 8.5165 | 338.7685 | 115.1478 | 304.3002 | 979.9089 | 398.9769 | 129.4323
[6 empty] | 63 | 154.48 | 16.72 | 3.8139 | 3.4599 | -27.5863 | 41.5739 | 0.79567 | 19.3647 | 8.8341 | 0.045849 | 1.7907 | 5.1999 | 0.4543 | 2.7224 | 0.23483 | 9.2808 | 314.411 | 153.6316 | 355.0797 | 1024.837 | 125.9932 | 285.1188
[6 empty] | 64 | 154.8 | 16.4 | 3.2658 | 3.0904 | -27.3405 | 47.814 | 0.92431 | 22.3899 | 7.4134 | 0.028397 | 1.6992 | 3.0092 | 0.49606 | 3.1043 | 0.19899 | 5.3708 | 378.4341 | 125.023 | 219.919 | 868.4217 | 304.6835 | 153.1769
[6 empty] | 65 | 155.3 | 15.9 | 3.2387 | 3.0656 | -27.7488 | 47.5089 | 0.92056 | 22.1568 | 7.5803 | 0.028097 | 1.6798 | 2.9947 | 0.50718 | 3.0122 | 0.24037 | 5.345 | 402.401 | 120.9214 | 217.5998 | 1049.0128 | 275.4873 | 135.2871
[6 empty] | 66 | 155.8 | 15.4 | 3.4329 | 3.1522 | -27.5466 | 45.337 | 0.87789 | 21.1891 | 8.0021 | 0.030989 | 1.6676 | 4.5822 | 0.49411 | 2.9798 | 0.21565 | 8.1783 | 362.6072 | 124.8648 | 239.9951 | 941.1606 | 373.5327 | 123.5706
[6 empty] | 67 | 155.93 | 15.27 | 3.0188 | 2.8069 | -27.2454 | 45.1043 | 0.87013 | 21.2983 | 7.518 | 0.028507 | 1.6459 | 3.9316 | 0.4916 | 2.9626 | 0.20907 | 7.0172 | 373.7615 | 115.9858 | 220.7723 | 912.4113 | 374.8637 | 127.3186
[6 empty] | 68 | 156.43 | 14.77 | 2.8213 | 2.6224 | -27.5605 | 45.2406 | 0.88071 | 21.3437 | 7.4759 | 0.027132 | 1.6506 | 3.9491 | 0.48311 | 3.0215 | 0.23088 | 7.0483 | 521.9378 | 116.4073 | 210.1247 | 1007.5948 | 520.6135 | 130.8524
[6 empty] | 69 | 156.93 | 14.27 | 3.3045 | 3.0324 | -27.614 | 45.3106 | 0.8723 | 21.3108 | 7.5473 | 0.03143 | 1.7669 | 4.6124 | 0.50414 | 3.0589 | 0.26297 | 8.2322 | 284.0011 | 137.8371 | 243.4091 | 1147.6629 | 147.3472 | 217.1739
[6 empty] | 70 | 157 | 14.2 | 3.6838 | 3.2374 | -27.3742 | 42.2714 | 0.80471 | 19.7033 | 8.2579 | 0.045039 | 2.0061 | 6.7887 | 0.47472 | 2.8444 | 0.28748 | 12.1164 | 438.1122 | 111.1298 | 348.8064 | 1254.6128 | 475.4256 | 136.8176
[5 empty] | PM42 | 71 | 157.25 | 13.95 | 3.8677 | 3.4193 | -27.6289 | 41.1042 | 0.77893 | 18.7208 | 9.2352 | 0.054421 | 2.0015 | 6.4959 | 0.45087 | 2.6745 | 0.27358 | 11.5939 | 354.0767 | 103.9976 | 421.4696 | 1193.9395 | 395.9137 | 117.0252
|  |  |  | IVa |  | 72 | 157.45 | 13.75 | 3.7557 | 3.3381 | -27.613 | 43.2589 | 0.82188 | 19.6931 | 8.4332 | 0.038199 | 1.7174 | 6.2304 | 0.46666 | 2.798 | 0.24153 | 11.1201 | 327.6807 | 111.9442 | 295.8361 | 1054.1041 | 366.2418 | 126.4559
[6 empty] | 73 | 157.85 | 13.35 | 3.5075 | 3.1459 | -27.5179 | 43.7149 | 0.83284 | 20.0508 | 7.9335 | 0.032139 | 1.618 | 5.7762 | 0.47144 | 2.8423 | 0.2722 | 10.3093 | 340.9874 | 109.2961 | 248.9002 | 1187.9582 | 340.402 | 123.9915
[6 empty] | 74 | 157.97 | 13.23 | 3.0461 | 2.876 | -27.2207 | 47.2552 | 0.91058 | 22.0324 | 7.3021 | 0.026248 | 1.6411 | 3.1291 | 0.50529 | 3.1919 | 0.20198 | 5.5848 | 349.7929 | 118.6415 | 203.2789 | 881.4997 | 300.8042 | 137.7524
[6 empty] | 75 | 158.17 | 13.03 | 2.7706 | 2.6341 | -27.3306 | 47.9999 | 0.94469 | 22.4322 | 7.1952 | 0.025967 | 1.69 | 2.7602 | 0.50758 | 3.2646 | 0.18354 | 4.9265 | 379.6537 | 131.8239 | 201.1021 | 800.9993 | 281.6603 | 143.8235
[6 empty] | 76 | 158.37 | 12.83 | 3.5974 | 3.3201 | -27.7102 | 45.639 | 0.86604 | 21.5835 | 6.9207 | 0.027672 | 1.6332 | 4.3193 | 0.49773 | 3.0969 | 0.36917 | 7.709 | 388.4694 | 127.6144 | 214.3061 | 1611.1191 | 346.1153 | 126.4335
[6 empty] | 77 | 158.57 | 12.63 | 2.4796 | 2.4065 | -27.7766 | 49.0498 | 0.95061 | 22.9175 | 6.0545 | 0.024081 | 1.7058 | 1.6523 | 0.52941 | 3.234 | 0.18924 | 2.949 | 209.086 | 115.3032 | 186.4958 | 825.8648 | 141.9963 | 156.3291
[6 empty] | 78 | 158.77 | 12.43 | 2.3265 | 2.2457 | -27.6755 | 50.0912 | 0.97178 | 23.295 | 6.2146 | 0.025585 | 1.7959 | 1.9449 | 0.54075 | 3.377 | 0.17878 | 3.4713 | 352.8515 | 140.0157 | 198.1437 | 780.2448 | 129.7896 | 235.3164
[6 empty] | 79 | 158.94 | 12.26 | 2.8742 | 2.7848 | -27.1405 | 47.0839 | 0.92458 | 22.3812 | 6.9126 | 0.024624 | 1.6819 | 1.7421 | 0.51187 | 3.1869 | 0.17147 | 3.1094 | 203.6727 | 114.0326 | 190.7041 | 748.328 | 133.1596 | 156.24
[6 empty] | 80 | 159.14 | 12.06 | 2.5532 | 2.4812 | -27.2255 | 49.2586 | 0.97138 | 23.3709 | 6.7657 | 0.024211 | 1.6961 | 1.5788 | 0.52349 | 3.3664 | 0.17811 | 2.8179 | 268.0598 | 153.1973 | 187.5062 | 777.3051 | 110.2789 | 249.035
[6 empty] | 81 | 159.34 | 11.86 | 3.898 | 3.4669 | -27.7845 | 43.2924 | 0.82837 | 20.4546 | 6.7529 | 0.030598 | 1.5517 | 6.1969 | 0.45939 | 2.8769 | 0.31073 | 11.0603 | 425.6877 | 115.7808 | 236.9722 | 1356.0733 | 321.4059 | 124.2815
[6 empty] | 82 | 159.54 | 11.66 | 3.2095 | 3.0364 | -27.5833 | 46.4793 | 0.89507 | 22.541 | 6.7405 | 0.025872 | 1.6433 | 3.0224 | 0.51616 | 3.2262 | 0.20784 | 5.3943 | 227.1254 | 112.0228 | 200.3664 | 907.0379 | 166.049 | 159.9171
[6 empty] | 83 | 159.74 | 11.46 | 3.2963 | 3.0901 | -27.5288 | 46.8482 | 0.87309 | 21.9937 | 6.799 | 0.026382 | 1.696 | 3.5048 | 0.51078 | 3.2256 | 0.21908 | 6.2553 | 246.4823 | 147.4394 | 204.3203 | 956.0937 | 129.6367 | 265.5677
[6 empty] | 84 | 159.94 | 11.26 | 3.7996 | 3.5158 | -27.2632 | 46.8158 | 0.9027 | 21.6297 | 6.6878 | 0.028103 | 1.716 | 4.1855 | 0.51174 | 3.1102 | 0.17835 | 7.4702 | 219.9802 | 112.5147 | 217.644 | 778.3649 | 160.1073 | 183.3639
[6 empty] | 85 | 160.07 | 11.13 | 3.476 | 3.2171 | -27.09 | 45.9307 | 0.89892 | 22.3648 | 10.8393 | 0.028238 | 1.6416 | 4.1722 | 0.51814 | 3.0963 | 0.20919 | 7.4466 | 206.7516 | 110.062 | 218.6881 | 912.9513 | 140.082 | 167.5721
[6 empty] | 86 | 160.27 | 10.93 | 3.0181 | 2.8893 | -27.3058 | 48.2219 | 0.9608 | 22.4714 | 7.1044 | 0.025629 | 1.6587 | 2.3908 | 0.51432 | 3.2839 | 0.2093 | 4.2671 | 242.7997 | 119.3264 | 198.483 | 913.425 | 113.0609 | 195.215
[6 empty] | 87 | 160.47 | 10.73 | 4.2045 | 3.8953 | -27.4168 | 45.2144 | 0.88003 | 21.3273 | 7.8206 | 0.027943 | 1.5663 | 4.1207 | 0.47428 | 3.0022 | 0.19423 | 7.3545 | 342.4365 | 126.7402 | 216.4039 | 847.6643 | 303.6347 | 131.0617
[6 empty] | 88 | 160.67 | 10.53 | 3.4774 | 3.2402 | -27.5932 | 45.8042 | 0.89111 | 21.6306 | 6.8394 | 0.025254 | 1.539 | 3.8227 | 0.47495 | 3.0304 | 0.19399 | 6.8228 | 347.1214 | 127.5116 | 195.5852 | 846.5956 | 304.5829 | 126.4007
[6 empty] | 89 | 160.87 | 10.33 | 3.3448 | 3.1828 | -27.5496 | 46.1644 | 0.88787 | 21.5779 | 7.5606 | 0.025953 | 1.6019 | 2.7149 | 0.5047 | 3.1307 | 0.18748 | 4.8455 | 201.6256 | 110.9322 | 200.9938 | 818.2065 | 140.3336 | 166.1797
[6 empty] | 90 | 161 | 10.2 | 3.707 | 3.5395 | -27.5168 | 43.1591 | 0.85642 | 20.059 | 7.5233 | 0.024874 | 1.547 | 2.5317 | 0.46236 | 2.9212 | 0.20208 | 4.5185 | 348.324 | 115.7427 | 192.6356 | 881.9003 | 268.1631 | 145.6601
[6 empty] | 91 | 161.2 | 10 | 3.6269 | 3.4556 | -27.3464 | 47.1052 | 0.93001 | 21.7046 | 6.9101 | 0.025417 | 1.618 | 2.8525 | 0.50487 | 3.1072 | 0.19659 | 5.0911 | 199.2582 | 113.2741 | 196.8465 | 857.9449 | 103.8315 | 209.0123
[6 empty] | 92 | 161.4 | 9.8 | 3.5467 | 3.3716 | -27.176 | 47.3393 | 0.94379 | 21.6289 | 7.4036 | 0.024805 | 1.5737 | 2.766 | 0.48833 | 3.167 | 0.18818 | 4.9368 | 398.598 | 130.6807 | 192.1022 | 821.2356 | 327.7339 | 147.5819
[6 empty] | 93 | 161.58 | 9.62 | 3.9438 | 3.6414 | -27.3039 | 44.5144 | 0.86706 | 20.8892 | 9.7335 | 0.02694 | 1.5296 | 4.2959 | 0.47393 | 2.9124 | 0.21235 | 7.6673 | 375.3999 | 121.9983 | 208.636 | 926.7554 | 372.4772 | 135.9168
[6 empty] | 94 | 161.78 | 9.42 | 4.0633 | 3.7529 | -27.6259 | 44.7221 | 0.85974 | 20.8463 | 8.4128 | 0.026151 | 1.5339 | 4.2809 | 0.4726 | 2.9045 | 0.26074 | 7.6405 | 368.565 | 115.1924 | 202.5297 | 1137.9079 | 297.5692 | 131.6888
[6 empty] | 95 | 161.98 | 9.22 | 3.7659 | 3.5245 | -27.7548 | 45.9511 | 0.87515 | 21.3978 | 7.107 | 0.026369 | 1.6023 | 3.5908 | 0.4903 | 2.9943 | 0.23462 | 6.4089 | 390.0174 | 117.8412 | 204.218 | 1023.9342 | 262.1481 | 135.1794
[6 empty] | 96 | 162.18 | 9.02 | 3.4977 | 3.2945 | -27.5883 | 46.5637 | 0.91045 | 21.6357 | 8.3817 | 0.027354 | 1.6941 | 3.2551 | 0.49656 | 3.1205 | 0.23008 | 5.8096 | 453.3998 | 123.6681 | 211.8453 | 1004.1098 | 262.1361 | 141.8834
[6 empty] | 97 | 162.38 | 8.82 | 3.7204 | 3.5291 | -27.4921 | 45.5507 | 0.90184 | 21.2434 | 8.8033 | 0.026473 | 1.6418 | 2.8822 | 0.48269 | 3.1245 | 0.27043 | 5.1441 | 362.0094 | 118.8377 | 205.0224 | 1180.1963 | 259.2866 | 140.7033
[6 empty] | 98 | 162.58 | 8.62 | 3.9025 | 3.4254 | -27.6705 | 41.7105 | 0.78277 | 19.2032 | 8.2542 | 0.029318 | 1.5546 | 6.8502 | 0.44946 | 2.7807 | 0.26007 | 12.2261 | 414.611 | 109.1061 | 227.0582 | 1135.0084 | 332.5289 | 117.64
[6 empty] | 99 | 162.72 | 8.48 | 3.578 | 3.2503 | -27.6535 | 45.9105 | 0.87676 | 21.045 | 7.1889 | 0.026484 | 1.5151 | 5.1315 | 0.49949 | 3.0292 | 0.2397 | 9.1588 | 415.7296 | 115.6191 | 205.1084 | 1046.1017 | 284.4376 | 133.7107
[6 empty] | 100 | 162.92 | 8.28 | 3.5089 | 3.2529 | -27.7399 | 44.1189 | 0.83541 | 20.1088 | 7.6776 | 0.025229 | 1.491 | 4.0883 | 0.47581 | 2.9389 | 0.22635 | 7.2969 | 359.5863 | 107.4526 | 195.3916 | 987.821 | 215.2098 | 129.6494
[6 empty] | 101 | 163.12 | 8.08 | 3.1755 | 2.9933 | -27.6279 | 48.0065 | 0.94023 | 21.7694 | 6.8133 | 0.02601 | 1.5853 | 3.2146 | 0.51129 | 3.2791 | 0.17795 | 5.7374 | 379.2306 | 119.8501 | 201.4388 | 776.6237 | 212.0911 | 145.076
[6 empty] | 102 | 163.32 | 7.88 | 4.4038 | 3.7898 | -28.0234 | 41.5908 | 0.79519 | 19.1701 | 7.2969 | 0.029318 | 1.478 | 7.812 | 0.46512 | 2.7668 | 0.2455 | 13.9429 | 361.254 | 105.0901 | 227.0581 | 1071.3964 | 257.2234 | 121.169
[6 empty] | 103 | 163.52 | 7.68 | 3.8183 | 3.5862 | -27.6041 | 45.5175 | 0.89759 | 20.8278 | 7.2785 | 0.026172 | 1.4502 | 3.4062 | 0.47272 | 3.0929 | 0.31141 | 6.0794 | 389.4087 | 122.5093 | 202.6876 | 1359.0535 | 200.3798 | 139.5192
[6 empty] | 104 | 163.72 | 7.48 | 4.5275 | 3.7889 | -27.9461 | 38.9559 | 0.7162 | 17.8293 | 7.6341 | 0.027976 | 1.3454 | 9.14 | 0.43676 | 2.5316 | 0.23677 | 16.3131 | 337.3485 | 97.9886 | 216.6594 | 1033.3052 | 253.8597 | 105.3295
[6 empty] | 105 | 163.77 | 7.43 | 4.7538 | 3.9296 | -27.6772 | 38.8325 | 0.73508 | 17.2994 | 7.2045 | 0.029729 | 1.3366 | 9.7145 | 0.4411 | 2.5778 | 0.24863 | 17.3385 | 189.3849 | 88.7085 | 230.2352 | 1085.0847 | 119.6857 | 192.4856
[5 empty] | PM41 | 106 | 163.97 | 7.23 | 4.6829 | 3.8668 | -27.7677 | 38.9748 | 0.7291 | 17.5322 | 8.3079 | 0.030726 | 1.384 | 9.7653 | 0.43723 | 2.5873 | 0.28707 | 17.4291 | 241.4512 | 103.773 | 237.9598 | 1252.8329 | 105.2119 | 211.8126
|  |  |  | IIId |  | 107 | 164.17 | 7.03 | 6.2631 | 4.7403 | -27.6874 | 34.5146 | 0.64301 | 15.4597 | 8.3451 | 0.037681 | 1.5438 | 13.6229 | 0.40303 | 2.2198 | 0.45337 | 24.3141 | 204.0097 | 114.6699 | 291.823 | 1978.6208 | 139.3211 | 191.7945
[6 empty] | 108 | 164.37 | 6.83 | 6.8006 | 5.6948 | -27.4763 | 36.4051 | 0.67436 | 16.4704 | 8.535 | 0.032175 | 1.4615 | 9.1105 | 0.41259 | 2.3983 | 0.3327 | 16.2604 | 379.8392 | 92.3177 | 249.181 | 1451.9662 | 238.7727 | 101.8489
[5 empty] | PM41 | 109 | 164.57 | 6.63 | 5.4888 | 4.2604 | -27.5853 | 33.6528 | 0.61695 | 15.3478 | 9.7348 | 0.041594 | 1.5474 | 12.5388 | 0.3847 | 2.3201 | 0.51267 | 22.3792 | 283.267 | 85.1412 | 322.1247 | 2237.3831 | 266.7808 | 72.9393
|  |  | Jet Rock (bottom = 171.2 m) |  | PM39-40 | 110 | 164.77 | 6.43 | 10.3871 | 5.9767 | -27.4406 | 19.2907 | 0.33359 | 8.1964 | 9.2569 | 0.056167 | 1.5491 | 23.79 | 0.25596 | 1.2125 | 0.20853 | 42.4604 | 318.7697 | 46.3211 | 434.9905 | 910.0699 | 382.4328 | 54.0297
[5 empty] | PM39-40 | 111 | 164.91 | 6.29 | 9.9321 | 4.3439 | -27.5759 | 32.8928 | 0.60851 | 14.1312 | 6.71 | 0.071258 | 2.6926 | 15.7613 | 0.45407 | 2.1459 | 0.24202 | 28.1308 | 483.5572 | 121.7795 | 551.8664 | 1056.2196 | 175.1644 | 156.6213
[5 empty] | PM39-40 | 112 | 165.11 | 6.09 | 9.4771 | 2.7111 | -27.7112 | 9.3691 | 0.16915 | 3.9024 | 4.6049 | 0.11214 | 2.4388 | 40.0004 | 0.1281 | 0.57563 | 0.094431 | 71.3926 | 3081.665 | 23.6895 | 868.504 | 412.1177 | 496.0625 | 27.6916
|  |  |  | IIIc |  | 113 | 165.31 | 5.89 | 6.5241 | 4.977 | -27.5367 | 30.9009 | 0.58454 | 12.7864 | 9.3299 | 0.086588 | 3.4346 | 13.2868 | 0.36135 | 2.0538 | 0.48462 | 23.7142 | 271.8354 | 77.2538 | 670.583 | 2114.9926 | 322.2595 | 82.7247
[6 empty] | 114 | 165.51 | 5.69 | 6.5164 | 4.5361 | -27.6537 | 28.9712 | 0.54339 | 11.8586 | 8.9455 | 0.095115 | 3.7925 | 17.0272 | 0.35597 | 1.9447 | 0.20703 | 30.3901 | 1240.5986 | 70.648 | 736.6213 | 903.5164 | 516.1057 | 95.8832
[6 empty] | 115 | 165.71 | 5.49 | 6.0851 | 5.3005 | -28.1314 | 39.0042 | 0.72367 | 17.02 | 9.1492 | 0.033355 | 1.4483 | 7.2246 | 0.43986 | 2.6837 | 0.21006 | 12.8944 | 304.0499 | 93.5207 | 258.3168 | 916.7617 | 249.0453 | 116.0949
[6 empty] | 116 | 165.91 | 5.29 | 5.3261 | 4.6656 | -28.4406 | 42.6186 | 0.77582 | 17.3376 | 8.407 | 0.03698 | 1.719 | 6.9477 | 0.52496 | 2.8288 | 0.15777 | 12.4002 | 383.3735 | 100.3853 | 286.3914 | 688.5378 | 254.5793 | 130.9223
[6 empty] | 117 | 166.04 | 5.16 | 5.6057 | 5.0798 | -28.3675 | 42.4339 | 0.7694 | 18.0038 | 9.5174 | 0.030162 | 1.4771 | 5.2568 | 0.49819 | 2.7607 | 0.18124 | 9.3823 | 166.8897 | 84.8962 | 233.5948 | 790.9587 | 202.8679 | 102.435
[6 empty] | 118 | 166.24 | 4.96 | 5.1983 | 4.6172 | -28.8381 | 41.1882 | 0.78764 | 17.7799 | 7.8352 | 0.032089 | 1.3589 | 6.2636 | 0.48441 | 2.6353 | 0.13951 | 11.1793 | 322.4887 | 102.3082 | 248.5182 | 608.84 | 201.5753 | 112.9683
[6 empty] | 119 | 166.44 | 4.76 | 5.3264 | 5.0274 | -28.8222 | 45.8449 | 0.84417 | 19.7407 | 8.0274 | 0.028976 | 1.3186 | 3.1457 | 0.55471 | 2.8117 | 0.1373 | 5.6144 | 344.8059 | 107.9606 | 224.4085 | 599.195 | 172.2351 | 124.3869
[6 empty] | 120 | 166.64 | 4.56 | 6.4507 | 5.6349 | -29.3574 | 41.6622 | 0.74993 | 17.7385 | 10.2423 | 0.035831 | 1.3151 | 7.0855 | 0.55869 | 2.4284 | 0.1882 | 12.6462 | 1087.3131 | 110.0695 | 277.4919 | 821.3413 | 207.429 | 108.3306
[6 empty] | 121 | 166.84 | 4.36 | 4.6626 | 4.3718 | -29.3237 | 44.0991 | 0.807 | 18.6394 | 10.3478 | 0.033034 | 1.4366 | 3.4947 | 0.53744 | 2.8398 | 0.20577 | 6.2373 | 350.3224 | 109.6201 | 255.8316 | 898.0392 | 177.9821 | 150.3526
[5 empty] | PM36 | 122 | 167.04 | 4.16 | 7.0732 | 5.9028 | -29.7102 | 37.0279 | 0.64964 | 15.5874 | 9.326 | 0.036616 | 1.2546 | 9.2713 | 0.49906 | 2.2539 | 0.18315 | 16.5474 | 339.4839 | 85.4255 | 283.5724 | 799.3158 | 199.4427 | 96.2453
[5 empty] | PM36 | 123 | 167.11 | 4.09 | 9.2412 | 8.6388 | -30.3304 | 41.6708 | 0.7763 | 17.2379 | 9.4131 | 0.036074 | 1.5338 | 3.652 | 0.62568 | 2.7271 | 0.21487 | 6.5182 | 389.4934 | 103.0001 | 279.3741 | 937.7567 | 178.1566 | 155.7988
|  |  |  | IIIb | PM35 | 124 | 167.31 | 3.89 | 10.2208 | 8.9351 | -30.9828 | 36.5925 | 0.68751 | 12.9716 | 10.5046 | 0.075399 | 2.6927 | 7.0477 | 0.65991 | 2.2373 | 0.28371 | 12.5788 | 356.4283 | 87.1621 | 583.9357 | 1238.1895 | 172.6299 | 145.4308
[5 empty] | PM35 | 125 | 167.89 | 3.31 | 20.6808 | 3.8749 | -30.7057 | 5.6766 | 0.099606 | 1.9564 | 2.4334 | 0.15625 | 1.0936 | 45.5307 | 0.14614 | 0.32643 | 0.11606 | 81.2631 | 341.7119 | 7.1257 | 1210.1223 | 506.5252 | 210.1676 | 40.8746
[6 empty] | 126 | 168.09 | 3.11 | 12.5509 | 6.5827 | -31.0958 | 20.2142 | 0.36988 | 7.8596 | 7.8269 | 0.14058 | 3.0961 | 26.6429 | 0.38314 | 1.1729 | 0.3075 | 47.5522 | 173.1382 | 55.5593 | 1088.7665 | 1342.0002 | 188.9896 | 81.863
[6 empty] | 127 | 168.29 | 2.91 | 8.3515 | 7.2409 | -31.078 | 39.986 | 0.72787 | 15.3261 | 7.3732 | 0.084751 | 2.7054 | 7.4507 | 0.62788 | 2.3913 | 0.16066 | 13.298 | 327.5654 | 92.5236 | 656.3612 | 701.1694 | 192.4339 | 127.3391
[6 empty] | 128 | 168.49 | 2.71 | 10.8765 | 9.1604 | -30.744 | 32.1892 | 0.5896 | 12.1446 | 8.6188 | 0.072594 | 2.9215 | 8.8403 | 0.50559 | 2.0307 | 0.15502 | 15.7781 | 1092.1994 | 74.6137 | 562.208 | 676.5291 | 170.5376 | 105.9086
[6 empty] | 129 | 168.69 | 2.51 | 7.3477 | 6.7838 | -31.4159 | 42.4861 | 0.77316 | 15.8428 | 9.8418 | 0.047562 | 1.9054 | 4.3002 | 0.64096 | 2.8059 | 0.16018 | 7.675 | 343.289 | 99.1171 | 368.3491 | 699.0611 | 168.0581 | 137.0452
[6 empty] | 130 | 168.89 | 2.31 | 8.0578 | 7.5833 | -31.2336 | 42.8951 | 0.77676 | 16.8737 | 10.5499 | 0.039921 | 1.4573 | 3.2998 | 0.64615 | 2.8815 | 0.15118 | 5.8895 | 328.0685 | 105.4476 | 309.1733 | 659.7614 | 154.1578 | 135.4674
[6 empty] | 131 | 168.99 | 2.21 | 6.3799 | 5.9227 | -31.1008 | 47.4072 | 0.7942 | 16.4626 | 7.5237 | 0.04089 | 1.6014 | 4.0158 | 0.78659 | 2.6463 | 0.34689 | 7.1674 | 756.6267 | 94.8155 | 316.677 | 1513.8876 | 180.4593 | 164.7609
[6 empty] | 132 | 169.19 | 2.01 | 8.209 | 7.7957 | -31.184 | 41.5567 | 0.73137 | 15.6764 | 12.5424 | 0.040109 | 1.4213 | 2.8209 | 0.59 | 2.6128 | 0.16857 | 5.0348 | 440.0213 | 100.8989 | 310.6286 | 735.6784 | 142.8276 | 133.7097
[6 empty] | 133 | 169.39 | 1.81 | 9.8006 | 8.8754 | -31.5091 | 41.3269 | 0.71836 | 15.7397 | 8.9244 | 0.056611 | 2.0034 | 5.2888 | 0.62651 | 2.6141 | 0.18409 | 9.4394 | 338.2573 | 96.9336 | 438.4247 | 803.3898 | 163.0586 | 118.7654
[6 empty] | 134 | 169.59 | 1.61 | 6.4735 | 6.2833 | -30.8123 | 48.7576 | 0.91757 | 18.6651 | 8.7528 | 0.03457 | 1.6964 | 1.6464 | 0.73245 | 2.6886 | 0.2174 | 2.9384 | 302.1436 | 107.8039 | 267.7327 | 948.7853 | 142.2585 | 182.1888
[6 empty] | 135 | 169.79 | 1.41 | 6.0093 | 5.5422 | -31.0641 | 44.6091 | 0.79 | 17.336 | 7.9577 | 0.049535 | 2.0406 | 4.3555 | 0.64009 | 2.9464 | 0.21256 | 7.7736 | 392.9668 | 104.6841 | 383.63 | 927.677 | 194.6741 | 132.5441
[6 empty] | 136 | 170.08 | 1.12 | 4.9636 | 4.8667 | -29.9818 | 47.1871 | 0.87907 | 20.0179 | 8.7324 | 0.032094 | 1.5393 | 1.0936 | 0.57728 | 3.1246 | 0.12568 | 1.9518 | 305.2356 | 118.0691 | 248.5561 | 548.4771 | 139.4197 | 134.2943
[6 empty] | 137 | 170.28 | 0.92 | 6.1148 | 5.9855 | -29.8678 | 46.2276 | 0.87074 | 20.558 | 8.7423 | 0.033375 | 1.5178 | 1.185 | 0.5871 | 2.9321 | 0.12661 | 2.115 | 291.4893 | 118.1409 | 258.4735 | 552.5455 | 142.0661 | 117.8997
[6 empty] | 138 | 170.48 | 0.72 | 7.0336 | 6.758 | -30.5646 | 40.9272 | 0.80631 | 17.9001 | 9.9785 | 0.048589 | 1.9761 | 2.1951 | 0.5553 | 2.7313 | 0.12272 | 3.9178 | 257.2647 | 103.6097 | 376.2984 | 535.5558 | 138.1515 | 132.5585
[6 empty] | 139 | 170.68 | 0.52 | 4.8146 | 4.6802 | -30.5695 | 46.014 | 0.88381 | 20.3115 | 8.38 | 0.043692 | 1.8421 | 1.5645 | 0.60152 | 3.1057 | 0.12366 | 2.7923 | 308.0638 | 115.014 | 338.3791 | 539.6808 | 153.6981 | 135.71
[5 empty] | PM33 | 140 | 170.88 | 0.32 | 4.9199 | 4.726 | -31.2355 | 46.8363 | 0.92698 | 20.286 | 8.1934 | 0.052951 | 2.0777 | 2.2079 | 0.62589 | 3.0854 | 0.11108 | 3.9406 | 319.691 | 117.2109 | 410.0856 | 484.7697 | 172.982 | 149.4134
[5 empty] | PM33 | 141 | 171.08 | 0.12 | 3.9463 | 3.6652 | -30.8966 | 47.0572 | 0.95677 | 19.0453 | 7.8368 | 0.080634 | 2.0759 | 3.9912 | 0.66642 | 2.647 | 0.12485 | 7.1235 | 321.3685 | 104.5805 | 624.478 | 544.8636 | 206.756 | 163.0475
|  | Grey Shale Member (bottom = 186 m) |  | IIIa |  | 142 | 171.21 | -0.01 | 4.8483 | 4.7663 | -29.5876 | 48.3386 | 0.92825 | 19.7351 | 9.8653 | 0.03751 | 1.4972 | 0.94828 | 0.64079 | 2.8376 | 0.11208 | 1.6925 | 290.1538 | 124.126 | 290.4964 | 489.1523 | 134.8658 | 141.9246
[6 empty] | 143 | 171.41 | -0.21 | 5.2399 | 5.0767 | -29.8341 | 46.2494 | 0.8897 | 19.1837 | 9.4388 | 0.042732 | 1.6016 | 1.7446 | 0.60965 | 2.5543 | 0.1318 | 3.1137 | 263.4703 | 112.4185 | 330.943 | 575.2043 | 139.731 | 129.1051
[6 empty] | 144 | 171.61 | -0.41 | 5.0021 | 4.785 | -30.3941 | 45.0025 | 0.931 | 20.4897 | 9.5885 | 0.048801 | 1.8569 | 2.4313 | 0.58883 | 2.7253 | 0.11456 | 4.3393 | 270.7124 | 117.5607 | 377.9452 | 499.9629 | 159.4948 | 133.0579
[6 empty] | 145 | 171.81 | -0.61 | 4.7436 | 4.3032 | -30.07 | 43.0135 | 0.89763 | 18.1193 | 7.9535 | 0.073844 | 2.2967 | 5.2011 | 0.62366 | 2.6161 | 0.24243 | 9.2829 | 284.3948 | 105.4011 | 571.8892 | 1058.0006 | 184.491 | 149.6303
[6 empty] | 146 | 172.01 | -0.81 | 4.9211 | 4.7656 | -27.9074 | 48.434 | 0.95109 | 18.6853 | 9.6 | 0.034541 | 1.4972 | 1.7696 | 0.62533 | 2.7618 | 0.17012 | 3.1584 | 277.7778 | 124.0309 | 267.5066 | 742.4314 | 135.8676 | 159.0703
[6 empty] | 147 | 172.31 | -1.11 | 4.6884 | 4.4576 | -28.0273 | 46.0381 | 0.96715 | 20.1019 | 8.6292 | 0.044943 | 1.8421 | 2.7589 | 0.58408 | 3.1147 | 0.17359 | 4.9241 | 269.0888 | 123.5699 | 348.0641 | 757.5796 | 157.5873 | 147.964
[6 empty] | 148 | 172.51 | -1.31 | 4.685 | 4.462 | -28.5268 | 46.1366 | 0.93142 | 19.4306 | 9.1471 | 0.049405 | 1.8605 | 2.6678 | 0.56943 | 3.1799 | 0.23601 | 4.7616 | 291.8436 | 141.3944 | 382.6183 | 1030.0068 | 149.6839 | 135.3236
[6 empty] | 149 | 172.71 | -1.51 | 2.6781 | 2.6028 | -27.6884 | 53.6139 | 1.033 | 20.5602 | 6.0114 | 0.035677 | 1.7111 | 1.5749 | 0.80653 | 2.8535 | 0.13661 | 2.8109 | 362.2405 | 129.5111 | 276.3065 | 596.1933 | 150.3493 | 190.3438
[6 empty] | 150 | 172.91 | -1.71 | 5.0636 | 4.9711 | -27.3256 | 46.9385 | 1.0389 | 20.9819 | 8.92 | 0.034854 | 1.6791 | 1.0231 | 0.60569 | 3.2694 | 0.17238 | 1.826 | 285.046 | 142.1415 | 269.9269 | 752.3203 | 156.6635 | 173.437
[6 empty] | 151 | 173.2 | -2 | 4.404 | 4.2839 | -27.6792 | 49.2179 | 0.99053 | 19.9603 | 9.1308 | 0.037189 | 1.6529 | 1.5286 | 0.67376 | 2.9732 | 0.1778 | 2.7283 | 277.3933 | 136.0494 | 288.0155 | 775.9585 | 135.6949 | 163.4823
[6 empty] | 152 | 173.4 | -2.2 | 3.3202 | 3.1966 | -27.3653 | 52.7224 | 1.0102 | 20.5946 | 5.9338 | 0.041195 | 1.8396 | 2.0868 | 0.7941 | 2.9316 | 0.1931 | 3.7246 | 347.323 | 137.0343 | 319.036 | 842.7137 | 156.4099 | 185.0089
[6 empty] | 153 | 173.6 | -2.4 | 4.2753 | 4.1599 | -26.9193 | 48.0091 | 0.9809 | 18.575 | 8.8469 | 0.040415 | 1.6323 | 1.5115 | 0.65098 | 2.7338 | 0.23663 | 2.6977 | 279.4053 | 127.2254 | 312.997 | 1032.7076 | 152.7288 | 147.3867
[6 empty] | 154 | 173.8 | -2.6 | 2.9331 | 2.7978 | -26.7339 | 52.4052 | 0.886 | 16.1166 | 8.91 | 0.043234 | 1.4194 | 2.585 | 0.73592 | 2.1716 | 0.22048 | 4.6138 | 230.2609 | 99.2855 | 334.8317 | 962.2046 | 126.4918 | 180.2449
[6 empty] | 155 | 174 | -2.8 | 3.2034 | 3.0564 | -26.9569 | 52.2969 | 0.99785 | 19.9347 | 6.257 | 0.04065 | 1.762 | 2.5702 | 0.74507 | 2.9339 | 0.25342 | 4.5873 | 323.1354 | 122.2958 | 314.8184 | 1105.9659 | 159.3317 | 190.8419
[6 empty] | 156 | 174.23 | -3.03 | 3.0024 | 2.9056 | -26.3056 | 52.5203 | 1.0286 | 20.5195 | 6.363 | 0.035515 | 1.7654 | 1.8062 | 0.75353 | 3.0176 | 0.18406 | 3.2236 | 313.2872 | 124.8664 | 275.0471 | 803.2932 | 160.3161 | 186.4031
[5 empty] | PM31 | 157 | 174.43 | -3.23 | 2.2916 | 2.2238 | -26.3395 | 54.1554 | 1.0019 | 19.8037 | 6.5671 | 0.034723 | 1.715 | 1.657 | 0.79411 | 2.7502 | 0.18331 | 2.9574 | 320.9587 | 118.0719 | 268.9148 | 800.0105 | 145.7762 | 188.9348
|  |  |  | IIb |  | 158 | 174.63 | -3.43 | 1.7827 | 1.7449 | -25.9579 | 53.8239 | 1.0029 | 20.4 | 6.8346 | 0.032886 | 1.7028 | 1.1895 | 0.77084 | 2.8489 | 0.18065 | 2.1231 | 330.865 | 120.391 | 254.6866 | 788.3996 | 142.2662 | 191.7022
[6 empty] | 159 | 174.83 | -3.63 | 1.9978 | 1.9625 | -25.8291 | 55.7569 | 1.0613 | 21.0312 | 7.1508 | 0.030296 | 1.7527 | 0.98941 | 0.77955 | 3.0398 | 0.16836 | 1.7659 | 321.9236 | 124.5809 | 234.6269 | 734.7696 | 143.8393 | 199.9437
[6 empty] | 160 | 175.03 | -3.83 | 1.7203 | 1.6754 | -26.3761 | 54.8751 | 1.0374 | 21.0119 | 6.4372 | 0.032518 | 1.7986 | 1.4622 | 0.77691 | 3.0278 | 0.14925 | 2.6097 | 341.0895 | 124.1363 | 251.8354 | 651.3708 | 147.8331 | 198.1778
[6 empty] | 161 | 175.26 | -4.06 | 1.4792 | 1.4377 | -25.448 | 54.731 | 1.0045 | 19.9381 | 6.2727 | 0.035949 | 1.7397 | 1.5728 | 0.83311 | 2.7388 | 0.12075 | 2.8072 | 350.5642 | 125.4687 | 278.4071 | 526.9765 | 139.1912 | 199.0678
[6 empty] | 162 | 175.46 | -4.26 | 2.0545 | 2.0163 | -25.9837 | 52.551 | 1.039 | 20.5911 | 6.4108 | 0.027564 | 1.7462 | 1.0417 | 0.75546 | 2.9429 | 0.14962 | 1.8593 | 316.778 | 126.9485 | 213.4727 | 652.9811 | 155.9712 | 192.9324
[6 empty] | 163 | 175.66 | -4.46 | 1.9986 | 1.9564 | -25.8657 | 53.1891 | 1.0937 | 21.8444 | 6.434 | 0.027395 | 1.8096 | 1.1835 | 0.74729 | 3.2915 | 0.17811 | 2.1123 | 312.7624 | 129.9438 | 212.1611 | 777.3012 | 167.525 | 194.827
[6 empty] | 164 | 175.86 | -4.66 | 1.8667 | 1.8071 | -26.0144 | 48.5451 | 0.97877 | 19.9722 | 8.0115 | 0.026651 | 1.6519 | 1.7912 | 0.71479 | 2.8746 | 0.27973 | 3.1969 | 267.0714 | 115.2378 | 206.3983 | 1220.8033 | 159.7772 | 173.2308
[6 empty] | 165 | 176.06 | -4.86 | 1.7031 | 1.6673 | -26.2404 | 53.3129 | 1.0867 | 22.149 | 5.4218 | 0.026617 | 1.8629 | 1.1758 | 0.77395 | 3.2878 | 0.20748 | 2.0985 | 310.6797 | 128.9577 | 206.1402 | 905.4874 | 154.9869 | 188.2045
[6 empty] | 166 | 176.24 | -5.04 | 1.8152 | 1.7488 | -26.0234 | 53.3309 | 1.0504 | 21.1259 | 6.5431 | 0.035881 | 1.8968 | 2.0494 | 0.74916 | 3.0998 | 0.19057 | 3.6578 | 300.1927 | 125.4081 | 277.8841 | 831.6781 | 151.0609 | 187.9819
[6 empty] | 167 | 176.44 | -5.24 | 1.5329 | 1.4178 | -25.7934 | 51.0029 | 0.9953 | 20.2383 | 5.2717 | 0.045841 | 1.8943 | 4.2088 | 0.75429 | 2.9002 | 0.38681 | 7.5119 | 334.0103 | 61.9312 | 355.0183 | 1688.1144 | 251.0814 | 112.698
[6 empty] | 168 | 176.64 | -5.44 | 1.6452 | 1.6069 | -25.5952 | 54.7869 | 1.0776 | 21.4231 | 5.4937 | 0.029984 | 1.883 | 1.3044 | 0.75949 | 3.1416 | 0.13703 | 2.328 | 321.6138 | 124.6641 | 232.2142 | 598.0131 | 162.7743 | 197.4256
[6 empty] | 169 | 176.71 | -5.51 | 1.7513 | 1.7157 | -25.032 | 54.4453 | 1.1043 | 21.899 | 5.3989 | 0.029063 | 1.8906 | 1.1361 | 0.71284 | 3.3012 | 0.13137 | 2.0278 | 321.7111 | 127.5414 | 225.0802 | 573.3234 | 166.3487 | 196.8926
[6 empty] | 170 | 176.91 | -5.71 | 1.7174 | 1.6662 | -25.6953 | 53.8281 | 1.0452 | 20.301 | 5.7856 | 0.032713 | 1.7607 | 1.6702 | 0.67802 | 3.0219 | 0.25788 | 2.9809 | 307.4827 | 118.0844 | 253.3448 | 1125.4262 | 155.1478 | 212.0601
[6 empty] | 171 | 177.11 | -5.91 | 1.6836 | 1.6241 | -25.6001 | 52.7254 | 1.0263 | 20.0972 | 6.4282 | 0.0367 | 1.8212 | 1.9804 | 0.65532 | 3.0969 | 0.30252 | 3.5347 | 307.68 | 118.9676 | 284.2263 | 1320.2458 | 158.9265 | 195.2226
[6 empty] | 172 | 177.31 | -6.11 | 1.701 | 1.6711 | -25.8528 | 53.0833 | 1.072 | 21.8004 | 6.2881 | 0.029962 | 1.9245 | 0.98411 | 0.68254 | 3.3614 | 0.16266 | 1.7564 | 311.4758 | 126.3571 | 232.0409 | 709.8734 | 155.2693 | 184.3055
[6 empty] | 173 | 177.51 | -6.31 | 1.9887 | 1.9213 | -26.0907 | 50.8318 | 1.0201 | 20.903 | 6.7962 | 0.037664 | 1.9239 | 1.8988 | 0.66149 | 3.1445 | 0.21561 | 3.3891 | 285.768 | 124.2689 | 291.6897 | 940.9833 | 155.9105 | 179.2858
[6 empty] | 174 | 177.77 | -6.57 | 1.5868 | 1.5217 | -25.8013 | 50.0036 | 0.99467 | 20.5451 | 6.7418 | 0.045989 | 2.0011 | 2.2979 | 0.65411 | 3.091 | 0.20701 | 4.1013 | 289.9804 | 125.0529 | 356.1628 | 903.4152 | 150.6364 | 167.2704
[6 empty] | 175 | 177.97 | -6.77 | 1.6655 | 1.6116 | -25.9559 | 51.2517 | 1.0498 | 21.8755 | 6.5765 | 0.03866 | 2.0215 | 1.8138 | 0.70011 | 3.4239 | 0.19005 | 3.2372 | 304.1615 | 122.8761 | 299.4061 | 829.4179 | 164.9179 | 172.7268
[6 empty] | 176 | 178.17 | -6.97 | 1.684 | 1.6292 | -25.7101 | 53.1987 | 1.0723 | 21.7078 | 6.4445 | 0.04075 | 2.0356 | 1.823 | 0.75021 | 3.3245 | 0.28153 | 3.2538 | 308.567 | 126.9735 | 315.5923 | 1228.662 | 170.4297 | 186.0939
[6 empty] | 177 | 178.37 | -7.17 | 1.8991 | 1.8435 | -25.7329 | 52.1712 | 1.0008 | 20.2108 | 6.8257 | 0.040324 | 1.906 | 1.6392 | 0.71113 | 3.0046 | 0.25996 | 2.9257 | 287.9305 | 118.0749 | 312.2937 | 1134.5057 | 149.2095 | 176.2484
[6 empty] | 178 | 178.57 | -7.37 | 1.9177 | 1.8706 | -25.8568 | 52.8407 | 1.0605 | 21.3765 | 7.4162 | 0.038932 | 1.9933 | 1.3758 | 0.69751 | 3.3154 | 0.20947 | 2.4556 | 297.5621 | 125.1079 | 301.5121 | 914.1802 | 158.9606 | 185.7651
[6 empty] | 179 | 178.77 | -7.57 | 1.7851 | 1.7392 | -25.3509 | 52.9523 | 1.069 | 21.7807 | 6.5063 | 0.037949 | 2.0111 | 1.4398 | 0.70829 | 3.4335 | 0.22377 | 2.5698 | 295.7045 | 126.0068 | 293.8988 | 976.5947 | 162.4489 | 182.9546
[6 empty] | 180 | 179.17 | -7.97 | 1.4907 | 1.4458 | -25.6348 | 54.063 | 1.0738 | 21.969 | 6.3125 | 0.041915 | 2.0605 | 1.69 | 0.75049 | 3.3616 | 0.24023 | 3.0162 | 302.8312 | 126.716 | 324.6159 | 1048.4235 | 168.1114 | 190.8827
[6 empty] | 181 | 179.37 | -8.17 | 1.5124 | 1.4623 | -25.6923 | 51.7294 | 1.0195 | 20.8992 | 7.4633 | 0.048698 | 2.0563 | 1.8553 | 0.74355 | 3.0815 | 0.24774 | 3.3114 | 280.1728 | 121.6152 | 377.1465 | 1081.1719 | 161.1598 | 176.9222
[6 empty] | 182 | 179.57 | -8.37 | 1.5004 | 1.4547 | -25.5793 | 53.7738 | 1.0431 | 21.5441 | 6.5353 | 0.042607 | 1.9867 | 1.7033 | 0.75511 | 3.1189 | 0.15249 | 3.0401 | 296.8691 | 123.5249 | 329.9728 | 665.5043 | 165.6622 | 186.4049
[6 empty] | 183 | 179.77 | -8.57 | 1.5102 | 1.4646 | -25.4594 | 53.1396 | 1.0535 | 21.3198 | 6.6475 | 0.042693 | 1.9912 | 1.6899 | 0.75768 | 3.2133 | 0.21707 | 3.0162 | 283.1232 | 125.8885 | 330.6353 | 947.3307 | 169.5067 | 190.5851
[6 empty] | 184 | 179.79 | -8.59 | 1.722 | 1.6732 | -24.9786 | 52.5095 | 1.0657 | 21.7926 | 6.7472 | 0.041154 | 2.0197 | 1.5858 | 0.74032 | 3.2813 | 0.24912 | 2.8304 | 491.0245 | 102.354 | 318.7182 | 1087.2093 | 144.4639 | 134.9406
[6 empty] | 185 | 179.99 | -8.79 | 1.8857 | 1.8309 | -25.5476 | 51.8338 | 1.0644 | 21.6352 | 7.2425 | 0.042292 | 1.9958 | 1.6275 | 0.68828 | 3.2295 | 0.25941 | 2.9048 | 305.7312 | 119.7449 | 327.5365 | 1132.1319 | 194.9359 | 138.629
[5 empty] | PM19a Sulphur Band 3 | 186 | 180.19 | -8.99 | 1.6529 | 1.5756 | -25.5416 | 44.1863 | 0.88017 | 18.298 | 13.2032 | 0.116 | 2.965 | 2.62 | 0.61959 | 2.7879 | 0.23964 | 4.6762 | 262.4323 | 115.6407 | 898.3906 | 1045.8539 | 166.6584 | 148.648
[5 empty] | PM19a Sulphur Band 3 | 187 | 180.39 | -9.19 | 3.8334 | 3.7389 | -26.0877 | 46.2141 | 0.92173 | 17.7312 | 12.075 | 0.077681 | 1.7167 | 1.381 | 0.66732 | 2.5665 | 0.13959 | 2.4648 | 227.2661 | 117.6989 | 601.6043 | 609.1919 | 138.1198 | 187.3824
|  |  |  | IIa |  | 188 | 180.91 | -9.71 | 1.4456 | 1.365 | -25.3905 | 39.4014 | 0.70809 | 15.3014 | 10.0224 | 0.03733 | 1.5297 | 3.1252 | 0.62674 | 2.3584 | 0.17059 | 5.5779 | 327.4122 | 88.8418 | 289.1071 | 744.5071 | 147.9248 | 159.9449
[6 empty] | 189 | 181.11 | -9.91 | 1.0547 | 1.0295 | -25.6665 | 57.2562 | 1.019 | 19.3882 | 5.0863 | 0.033078 | 1.6989 | 1.3405 | 0.89181 | 2.7485 | 0.14231 | 2.3925 | 305.2399 | 124.7982 | 256.173 | 621.0504 | 139.7149 | 237.0969
[6 empty] | 190 | 181.31 | -10.11 | 1.1277 | 1.1017 | -25.9074 | 57.2366 | 1.0576 | 20.376 | 5.5432 | 0.031195 | 1.7664 | 1.2894 | 0.8332 | 2.9024 | 0.10726 | 2.3014 | 310.1627 | 131.2156 | 241.5919 | 468.1193 | 150.689 | 217.5271
[6 empty] | 191 | 181.51 | -10.31 | 1.1584 | 1.1333 | -25.7438 | 58.6457 | 1.0403 | 19.9046 | 5.2335 | 0.032134 | 1.7611 | 1.2157 | 0.92856 | 2.7661 | 0.10991 | 2.1697 | 311.8317 | 125.4473 | 248.8631 | 479.6787 | 144.2348 | 236.3833
[6 empty] | 192 | 181.71 | -10.51 | 1.4093 | 1.3889 | -26.0867 | 56.1334 | 1.073 | 21.165 | 5.6032 | 0.031771 | 1.8792 | 0.81076 | 0.82978 | 3.0124 | 0.13098 | 1.447 | 300.4256 | 136.1936 | 246.0541 | 571.6443 | 156.1481 | 195.8422
[6 empty] | 193 | 181.79 | -10.59 | 1.6326 | 1.613 | -25.6886 | 55.5862 | 1.0719 | 21.2457 | 5.9503 | 0.034097 | 1.8928 | 0.67057 | 0.86405 | 3.0225 | 0.1147 | 1.1968 | 282.2315 | 116.5627 | 264.0685 | 500.5605 | 181.2464 | 146.5152
[6 empty] | 194 | 182.29 | -11.09 | 1.3476 | 1.333 | -25.7458 | 53.9909 | 1.0516 | 20.9542 | 6.668 | 0.028678 | 1.8279 | 0.60599 | 0.79666 | 3.1103 | 0.13843 | 1.0816 | 290.5709 | 121.7289 | 222.1022 | 604.1578 | 141.4841 | 194.322
[6 empty] | 195 | 182.79 | -11.59 | 1.4077 | 1.3663 | -26.1611 | 48.0123 | 0.97087 | 19.9544 | 6.8486 | 0.042504 | 1.9643 | 1.6447 | 0.71449 | 2.9701 | 0.40675 | 2.9354 | 251.5545 | 121.5538 | 329.175 | 1775.1411 | 157.1128 | 153.5005
[6 empty] | 196 | 182.88 | -11.68 | 1.4388 | 1.4222 | -25.3905 | 55.0682 | 1.1034 | 21.9847 | 6.0071 | 0.030847 | 1.9252 | 0.64926 | 0.7867 | 3.3483 | 0.13335 | 1.1588 | 290.2096 | 130.9749 | 238.8938 | 581.9733 | 155.8357 | 199.6596
[5 empty] | PM2-3 Sulphur Band 2 | 197 | 183.38 | -12.18 | 1.2604 | 1.1703 | -26.1036 | 53.8686 | 0.99023 | 20.1156 | 9.8787 | 0.056985 | 1.7909 | 4.006 | 0.86216 | 2.5941 | 0.10192 | 7.1499 | 266.7407 | 148.2605 | 441.3256 | 444.8121 | 174.8147 | 206.4687
[5 empty] | PM2-3 Sulphur Band 2 | 198 | 183.88 | -12.68 | 2.4586 | 2.4353 | -27.1591 | 52.1788 | 0.95763 | 18.3322 | 9.4844 | 0.047177 | 1.655 | 0.53049 | 0.86124 | 2.4226 | 0.11596 | 0.94682 | 319.4316 | 145.071 | 365.3675 | 506.0948 | 148.4402 | 234.1765
[6 empty] | 199 | 184.01 | -12.81 | 1.9044 | 1.8912 | -26.3957 | 53.7863 | 1.0749 | 21.3236 | 7.1308 | 0.041585 | 1.8626 | 0.38798 | 0.82367 | 3.0098 | 0.12979 | 0.69247 | 301.5523 | 116.8724 | 322.0606 | 566.4328 | 172.9338 | 133.7412
[6 empty] | 200 | 184.51 | -13.31 | 1.27 | 1.2623 | -26.17 | 56.8475 | 1.1206 | 21.8682 | 5.5685 | 0.025868 | 1.8307 | 0.3409 | 0.88463 | 3.0875 | 0.1003 | 0.60844 | 293.0531 | 147.8007 | 200.3365 | 437.7102 | 148.417 | 224.0744
[6 empty] | 201 | 184.91 | -13.71 | 0.95 | 0.91626 | -26.91 | 62.2169 | 0.97505 | 16.5882 | 4.3762 | 0.036682 | 1.38 | 1.9899 | 1.1603 | 1.9308 | 0.096171 | 3.5515 | 365.4383 | 122.4457 | 284.0829 | 419.7108 | 196.4782 | 150.9152
[6 empty] | 202 | 185.41 | -14.21 | 0.90792 | 0.89941 | -27.9907 | 61.8993 | 1.0374 | 18.5281 | 5.6403 | 0.029661 | 1.5476 | 0.52552 | 1.1328 | 2.4124 | 0.085254 | 0.93795 | 326.7706 | 118.0442 | 229.715 | 372.066 | 176.8395 | 137.8923
upper Pliensbachian |  |  |  | Ic | HB43 below Sulphur Band 1 | 203 | 185.75 | -14.55 | 1.64 | 1.4945 | -29.64 | 51.1526 | 0.60545 | 10.8761 | 11.8579 | 0.16649 | 2.2952 | 4.9701 | 1.1099 | 1.1396 | 0.62226 | 8.8707 | 238.8876 | 108.23 | 1289.3626 | 2715.6557 | 117.442 | 162.5559
| Cleveland Ironstone Formation (bottom = 209.7 m) | Kettleness Member (bottom = 196.3 m) |  |  |  | 204 | 186.25 | -15.05 | 1.3773 | 1.3624 | -28.0174 | 63.2638 | 0.95035 | 16.0826 | 5.4171 | 0.032246 | 1.4355 | 0.60841 | 1.2084 | 1.8141 | 0.065694 | 1.0859 | 595.8079 | 145.5266 | 249.7351 | 286.704 | 96.9617 | 224.6457
[6 empty] | 205 | 186.83 | -15.63 | 0.85 | 0.84681 | -26.11 | 63.0696 | 1.0674 | 18.2537 | 5.0408 | 0.027859 | 1.5767 | 0.21018 | 1.1554 | 2.2628 | 0.080721 | 0.37513 | 397.9076 | 134.6849 | 215.7562 | 352.2836 | 167.8725 | 159.888
[6 empty] | 206 | 187.33 | -16.13 | 0.99842 | 0.99328 | -26.9054 | 63.718 | 1.0904 | 19.1506 | 5.0807 | 0.030619 | 1.6701 | 0.28843 | 1.141 | 2.4663 | 0.093858 | 0.5148 | 308.6243 | 158.8966 | 237.1276 | 409.6172 | 112.587 | 273.5995
[6 empty] | 207 | 187.83 | -16.63 | 0.81146 | 0.79872 | -26.7419 | 62.9113 | 0.97905 | 17.75 | 5.2494 | 0.036956 | 1.6207 | 0.87946 | 1.2088 | 2.1558 | 0.080327 | 1.5697 | 290.7537 | 114.0391 | 286.2091 | 350.5652 | 196.7247 | 130.1639
[6 empty] | 208 | 187.88 | -16.68 | 0.84845 | 0.84174 | -26.7974 | 56.0488 | 0.96243 | 18.6475 | 9.7581 | 0.028164 | 1.5943 | 0.44338 | 0.9944 | 2.2708 | 0.077663 | 0.79134 | 272.2165 | 145.9445 | 218.1219 | 338.9366 | 109.5841 | 244.0168
[6 empty] | 209 | 188.38 | -17.18 | 0.87182 | 0.86408 | -26.3097 | 61.1375 | 1.0734 | 17.993 | 5.1328 | 0.032556 | 1.7431 | 0.49712 | 1.1573 | 2.4312 | 0.076499 | 0.88725 | 204.4817 | 120.2676 | 252.1346 | 333.8595 | 162.9198 | 199.3758
[6 empty] | 210 | 188.88 | -17.68 | 0.84342 | 0.83766 | -26.2523 | 63.8488 | 1.0631 | 17.9328 | 5.1547 | 0.029717 | 1.6895 | 0.38318 | 1.1748 | 2.3753 | 0.087045 | 0.68391 | 246.0785 | 147.239 | 230.1461 | 379.8815 | 105.3113 | 282.8243
[6 empty] | 211 | 189.01 | -17.81 | 1.1594 | 1.1544 | -25.8857 | 59.4136 | 1.1096 | 20.2284 | 6.3004 | 0.029075 | 1.8947 | 0.24116 | 0.98624 | 2.8424 | 0.084776 | 0.43042 | 253.0454 | 159.8512 | 225.1738 | 369.9819 | 113.4417 | 234.9422
[6 empty] | 212 | 189.51 | -18.31 | 0.96499 | 0.96202 | -26.5476 | 58.2682 | 1.1136 | 20.7245 | 6.0126 | 0.027672 | 1.9338 | 0.17238 | 0.94516 | 3.0095 | 0.07851 | 0.30767 | 246.7478 | 155.6527 | 214.3084 | 342.636 | 116.5794 | 244.1984
[6 empty] | 213 | 190.01 | -18.81 | 0.72706 | 0.69852 | -26.7359 | 61.2675 | 1.019 | 16.3238 | 5.5437 | 0.053149 | 1.6603 | 2.1994 | 1.1992 | 2.1728 | 0.10256 | 3.9255 | 200.4295 | 156.0874 | 411.6123 | 447.5769 | 128.7254 | 356.9747
[6 empty] | 214 | 190.15 | -18.95 | 0.89911 | 0.87068 | -26.0937 | 61.589 | 1.095 | 18.7589 | 4.9876 | 0.037536 | 1.7282 | 1.7716 | 1.1669 | 2.5082 | 0.099884 | 3.162 | 241.7286 | 217.4023 | 290.7003 | 435.913 | 139.6363 | 323.8644
[6 empty] | 215 | 190.65 | -19.45 | 0.69403 | 0.61125 | -26.7399 | 56.1982 | 0.87027 | 15.1094 | 5.3185 | 0.089595 | 1.655 | 6.683 | 1.1298 | 1.8424 | 0.10561 | 11.9278 | 188.8033 | 132.8856 | 693.8717 | 460.8967 | 132.7892 | 252.095
[6 empty] | 216 | 190.91 | -19.71 | 0.65624 | 0.62285 | -26.5671 | 62.8972 | 0.89852 | 15.2595 | 5.6081 | 0.058288 | 1.5727 | 2.8508 | 1.5012 | 1.7646 | 0.084226 | 5.088 | 247.2642 | 135.788 | 451.4168 | 367.5788 | 116.7528 | 216.9636
[6 empty] | 217 | 191.41 | -20.21 | 0.8524 | 0.84724 | -26.9153 | 61.5773 | 1.0748 | 18.5963 | 5.7004 | 0.027263 | 1.6294 | 0.33935 | 1.277 | 2.3549 | 0.073154 | 0.60567 | 249.0537 | 111.6777 | 211.1371 | 319.2579 | 174.9428 | 151.0128
[6 empty] | 218 | 191.94 | -20.74 | 0.88514 | 0.81704 | -26.2868 | 57.3666 | 1.0453 | 17.3139 | 8.2598 | 0.075548 | 3.2859 | 4.3103 | 1.5715 | 1.6823 | 0.10802 | 7.693 | 209.2122 | 121.8715 | 585.0854 | 471.4291 | 138.9589 | 210.2861
[6 empty] | 219 | 192.44 | -21.24 | 0.93681 | 0.93428 | -26.1194 | 58.8751 | 1.0806 | 20.0999 | 6.8027 | 0.023716 | 1.6929 | 0.15167 | 1.1974 | 2.5271 | 0.072005 | 0.27071 | 243.8589 | 142.8293 | 183.6706 | 314.247 | 115.5355 | 222.35
[6 empty] | 220 | 193.07 | -21.87 | 1.0779 | 1.0759 | -25.749 | 59.5117 | 1.1117 | 20.6809 | 5.8389 | 0.023187 | 1.7258 | 0.10224 | 1.2454 | 2.5899 | 0.069469 | 0.18248 | 283.3382 | 128.4645 | 179.57 | 303.1785 | 148.4214 | 225.6141
[6 empty] | 221 | 193.57 | -22.37 | 1.0179 | 1.013 | -26.0015 | 54.6974 | 1.0261 | 19.3599 | 10.9761 | 0.022862 | 1.6081 | 0.27069 | 1.1844 | 2.4011 | 0.060352 | 0.48313 | 232.5141 | 148.922 | 177.0541 | 263.3889 | 103.5804 | 274.7024
[6 empty] | 222 | 194.02 | -22.82 | 1.3401 | 1.261 | -25.75 | 30.0946 | 0.67496 | 13.3985 | 25.1908 | 0.29633 | 3.4359 | 3.3089 | 0.57109 | 1.7185 | 0.20225 | 5.9057 | 137.5922 | 214.1386 | 2294.9778 | 882.6729 | 149.0991 | 146.9997
[6 empty] | 223 | 194.52 | -23.32 | 1.4373 | 1.4316 | -25.4812 | 54.519 | 1.0141 | 21.1182 | 8.1182 | 0.038317 | 2.1251 | 0.22229 | 1.4764 | 2.9183 | 0.11452 | 0.39674 | 268.5292 | 122.69 | 296.7509 | 499.7988 | 144.7835 | 182.8162
[6 empty] | 224 | 195.02 | -23.82 | 1.5451 | 1.5431 | -25.7845 | 55.8179 | 1.0554 | 20.8134 | 6.5533 | 0.031276 | 2.0875 | 0.072453 | 1.5295 | 2.8155 | 0.11537 | 0.12931 | 293.69 | 121.8468 | 242.2173 | 503.4798 | 123.1216 | 202.929
[6 empty] | 225 | 195.18 | -23.98 | 1.9262 | 1.9224 | -25.3242 | 50.3685 | 1.0552 | 21.8866 | 9.2301 | 0.030202 | 2.3376 | 0.11036 | 1.2943 | 2.9881 | 0.081001 | 0.19698 | 256.6238 | 208.9725 | 233.9016 | 353.5063 | 107.1308 | 198.8323
[6 empty] | 226 | 195.68 | -24.48 | 1.4163 | 1.3993 | -25.3583 | 54.7992 | 0.93591 | 17.1655 | 6.9147 | 0.034173 | 1.8315 | 0.67489 | 1.5182 | 2.074 | 0.31523 | 1.2045 | 265.0118 | 123.5207 | 264.6551 | 1375.7304 | 222.2867 | 173.7346
[6 empty] | 227 | 196.18 | -24.98 | 0.98927 | 0.94449 | -25.2612 | 56.7729 | 0.87637 | 15.1741 | 8.1332 | 0.055032 | 1.7237 | 2.5361 | 1.6068 | 1.6993 | 0.28496 | 4.5264 | 185.3284 | 109.0634 | 426.1958 | 1243.6362 | 115.8286 | 213.5035
[5 empty] | HB25 Pecten Seam | 228 | 196.27 | -25.07 | 1.8144 | 1.8039 | -24.8577 | 54.1078 | 1.0548 | 18.851 | 7.8916 | 0.041733 | 1.9875 | 0.32342 | 1.3609 | 2.5218 | 0.19767 | 0.57723 | 244.8102 | 135.9335 | 323.2032 | 862.6626 | 106.6959 | 177.4234
|  | Penny Nab Member (bottom = 209.7 m) |  | Ib |  | 229 | 196.4 | -25.2 | 1.2087 | 1.2047 | -24.7676 | 60.1682 | 1.0243 | 18.9178 | 6.6944 | 0.031517 | 1.9342 | 0.1826 | 1.6743 | 2.3516 | 0.1705 | 0.32591 | 231.3906 | 118.273 | 244.086 | 744.083 | 105.1394 | 186.2528
[6 empty] | 230 | 196.9 | -25.7 | 1.4754 | 1.4672 | -25.1036 | 57.8679 | 1.0656 | 19.8379 | 7.2219 | 0.033266 | 1.9952 | 0.31302 | 1.5563 | 2.5581 | 0.20634 | 0.55868 | 405.4593 | 125.6521 | 257.6311 | 900.5303 | 197.77 | 148.4515
[6 empty] | 231 | 197.4 | -26.2 | 1.3993 | 1.3903 | -25.2037 | 53.0284 | 1.0134 | 19.7169 | 7.1295 | 0.032594 | 1.996 | 0.35931 | 1.3246 | 2.6377 | 0.21915 | 0.6413 | 331.2494 | 99.9232 | 252.4295 | 956.4052 | 266.5163 | 109.1903
[6 empty] | 232 | 197.46 | -26.26 | 1.4968 | 1.4768 | -24.8855 | 53.1878 | 1.0316 | 20.6784 | 8.7057 | 0.034205 | 2.0516 | 0.74711 | 1.2685 | 2.8225 | 0.23136 | 1.3334 | 393.0126 | 81.4023 | 264.9023 | 1009.682 | 315.0973 | 100.2285
[6 empty] | 233 | 197.97 | -26.77 | 1.4048 | 1.3948 | -24.8607 | 54.9642 | 1.0214 | 20.3729 | 8.3579 | 0.033484 | 2.0332 | 0.40122 | 1.352 | 2.6969 | 0.23942 | 0.71609 | 236.3385 | 120.6433 | 259.3219 | 1044.8835 | 113.285 | 178.5459
[6 empty] | 234 | 198.47 | -27.27 | 1.326 | 1.3189 | -25.8499 | 54.1414 | 1.0527 | 22.7652 | 6.9893 | 0.033078 | 2.1168 | 0.3012 | 1.2475 | 3.0009 | 0.19427 | 0.53758 | 272.0155 | 141.3958 | 256.1768 | 847.8382 | 117.5084 | 171.0199
[6 empty] | 235 | 199.11 | -27.91 | 1.7594 | 1.7558 | -25.4163 | 52.5447 | 1.0382 | 21.267 | 7.303 | 0.030092 | 2.0297 | 0.11571 | 1.1746 | 2.9344 | 0.15534 | 0.20653 | 253.8465 | 125.9351 | 233.0459 | 677.9153 | 112.9098 | 164.3584
[6 empty] | 236 | 199.61 | -28.41 | 1.3814 | 1.3748 | -25.9331 | 50.4923 | 0.9707 | 19.8929 | 9.7853 | 0.027327 | 1.8291 | 0.26732 | 1.1504 | 2.5627 | 0.13204 | 0.47711 | 227.8328 | 126.0593 | 211.6328 | 576.2341 | 101.2303 | 166.1436
[6 empty] | 237 | 199.96 | -28.76 | 1.5145 | 1.5117 | -25.4014 | 54.0566 | 1.1102 | 24.1525 | 6.9086 | 0.028759 | 2.1098 | 0.10276 | 1.1291 | 3.323 | 0.10117 | 0.18341 | 290.1028 | 145.1489 | 222.729 | 441.537 | 117.6869 | 179.2462
[5 empty] | HB20 Avicula Seam | 238 | 200.39 | -29.19 | 3.4964 | 0.37* | -24.5386 | 4.8974 | 0.12168 | 2.9034 | 47.1646 | 0.58252 | 5.8751 | 4.3282 | 0.14263 | 0.35813 | 0.41297 | 7.725 | 27.9018 | 43.7203 | 4511.3901 | 1802.2843 | 74.6555 | 40.0122
[6 empty] | 239 | 200.89 | -29.69 | 1.0297 | 1.0206 | -26.0382 | 56.1545 | 1.0924 | 21.1136 | 6.7134 | 0.0323 | 1.9506 | 0.49121 | 1.3356 | 2.9122 | 0.090622 | 0.87671 | 257.3409 | 142.8387 | 250.1508 | 395.4953 | 111.0853 | 229.5112
[6 empty] | 240 | 201.09 | -29.89 | 1.1976 | 1.1859 | -25.5985 | 55.706 | 1.093 | 21.2526 | 6.6711 | 0.032015 | 1.86 | 0.5459 | 1.1784 | 2.6765 | 0.12149 | 0.97431 | 237.0898 | 134.5509 | 247.945 | 530.2017 | 116.2757 | 221.7422
[6 empty] | 241 | 201.59 | -30.39 | 1.0582 | 1.0519 | -25.7537 | 58.8598 | 1.0474 | 18.8917 | 6.6043 | 0.030324 | 1.8316 | 0.33585 | 1.4898 | 2.5158 | 0.10714 | 0.59943 | 237.7774 | 126.7713 | 234.8474 | 467.5841 | 110.9238 | 210.5029
[6 empty] | 242 | 202.01 | -30.81 | 1.0774 | 1.0727 | -25.7619 | 53.4095 | 0.9777 | 19.4435 | 10.2 | 0.030541 | 1.819 | 0.24501 | 1.3474 | 2.6152 | 0.11593 | 0.4373 | 227.3664 | 119.1935 | 236.5299 | 505.93 | 112.3023 | 187.0106
[6 empty] | 243 | 202.51 | -31.31 | 1.0316 | 1.028 | -26.0283 | 57.6001 | 1.0579 | 20.2232 | 6.5671 | 0.03276 | 1.9304 | 0.19269 | 1.4542 | 2.6913 | 0.10026 | 0.34392 | 243.465 | 121.7231 | 253.713 | 437.5361 | 114.5187 | 194.352
[6 empty] | 244 | 203.01 | -31.81 | 1.0142 | 1.0106 | -26.0986 | 55.9998 | 1.0103 | 19.979 | 6.4156 | 0.029318 | 1.9136 | 0.19638 | 1.3668 | 2.6994 | 0.12171 | 0.35049 | 237.3751 | 120.7533 | 227.0548 | 531.1557 | 109.175 | 188.5918
[6 empty] | 245 | 203.58 | -32.38 | 1.0518 | 1.0449 | -25.5704 | 57.0057 | 1.0126 | 19.4256 | 6.8181 | 0.03011 | 1.9013 | 0.37122 | 1.4631 | 2.5909 | 0.18249 | 0.66255 | 229.5753 | 131.5713 | 233.1874 | 796.4412 | 114.6863 | 199.1728
[6 empty] | 246 | 203.8 | -32.6 | 1.2175 | 1.2146 | -25.7332 | 55.4011 | 1.0659 | 22.3267 | 7.3555 | 0.030189 | 2.1294 | 0.13415 | 1.2562 | 3.1981 | 0.096217 | 0.23944 | 281.1326 | 137.0127 | 233.8044 | 419.9095 | 116.2539 | 166.4442
[6 empty] | 247 | 204.3 | -33.1 | 1.0231 | 1.0127 | -25.832 | 58.5645 | 1.0108 | 18.9877 | 7.7376 | 0.031793 | 1.8894 | 0.57215 | 1.5181 | 2.5044 | 0.22041 | 1.0212 | 229.4695 | 118.7957 | 246.2232 | 961.918 | 113.7817 | 193.8896
[6 empty] | 248 | 204.66 | -33.46 | 1.5087 | 1.497 | -25.6876 | 56.2338 | 1.0728 | 21.4295 | 7.0332 | 0.032124 | 2.1007 | 0.43514 | 1.2549 | 3.0825 | 0.14589 | 0.77663 | 273.7885 | 136.7259 | 248.7862 | 636.6816 | 118.8866 | 182.7881
[6 empty] | 249 | 205.16 | -33.96 | 1.1269 | 1.1222 | -26.3672 | 55.004 | 1.0392 | 21.536 | 8.5353 | 0.029576 | 2.1217 | 0.23245 | 1.3287 | 3.0487 | 0.10506 | 0.41487 | 213.2709 | 110.114 | 229.0506 | 458.5014 | 142.507 | 153.6611
[6 empty] | 250 | 205.48 | -34.28 | 1.1571 | 1.1532 | -26.072 | 55.1006 | 1.0497 | 21.6622 | 7.3253 | 0.029091 | 2.0884 | 0.059741 | 1.2631 | 3.0273 | 0.096695 | 0.10663 | 260.9406 | 123.2862 | 225.3003 | 421.9989 | 113.491 | 181.5941
[6 empty] | 251 | 205.65 | -34.45 | 1.1872 | 1.1842 | -25.7768 | 55.218 | 1.0534 | 22.1027 | 7.0987 | 0.029849 | 2.0832 | 0.14238 | 1.2375 | 3.1267 | 0.11645 | 0.25412 | 274.7178 | 131.915 | 231.1693 | 508.1972 | 113.2006 | 171.5793
[6 empty] | 252 | 206.15 | -34.95 | 0.96305 | 0.96093 | -25.6893 | 54.0879 | 0.9769 | 18.8712 | 10.0788 | 0.022246 | 1.6393 | 0.12286 | 1.1577 | 2.4623 | 0.13351 | 0.21928 | 213.0695 | 115.3421 | 172.2868 | 582.652 | 105.7024 | 213.7177
[6 empty] | 253 | 206.67 | -35.47 | 1.0102 | 1.0038 | -25.5678 | 62.9408 | 1.0458 | 18.2919 | 5.2474 | 0.023027 | 1.5282 | 0.35519 | 1.404 | 2.3171 | 0.11373 | 0.63394 | 209.8053 | 124.8614 | 178.331 | 496.3228 | 99.1654 | 273.2913
[6 empty] | 254 | 207.37 | -36.17 | 1.4945 | 1.4816 | -26.9966 | 60.1838 | 1.0689 | 19.0377 | 6.2794 | 0.024758 | 1.5825 | 0.48225 | 1.3031 | 2.2889 | 0.080202 | 0.86073 | 211.1395 | 123.0714 | 191.7436 | 350.0182 | 115.7289 | 258.0441
[6 empty] | 255 | 207.57 | -36.37 | 1.1659 | 1.1586 | -25.1142 | 57.2494 | 1.0751 | 20.7928 | 6.3444 | 0.024308 | 1.814 | 0.35061 | 1.2114 | 2.7838 | 0.12386 | 0.62577 | 246.2848 | 125.1001 | 188.2542 | 540.5337 | 121.4225 | 203.5598
[6 empty] | 256 | 208.07 | -36.87 | 0.95469 | 0.94944 | -25.6824 | 61.1744 | 1.0519 | 19.7243 | 6.3012 | 0.025526 | 1.754 | 0.30803 | 1.4387 | 2.5899 | 0.10783 | 0.54977 | 241.2254 | 127.4309 | 197.6904 | 470.6042 | 110.0573 | 215.9923
[6 empty] | 257 | 208.57 | -37.37 | 1.0254 | 1.0216 | -25.9074 | 57.4678 | 1.0685 | 20.7481 | 5.7558 | 0.024127 | 1.7878 | 0.20882 | 1.2177 | 2.847 | 0.18072 | 0.37271 | 241.4027 | 122.1656 | 186.853 | 788.694 | 117.4454 | 221.3146
[6 empty] | 258 | 208.67 | -37.47 | 1.208 | 1.2062 | -25.4703 | 54.8272 | 1.0708 | 21.8458 | 6.0997 | 0.022897 | 1.793 | 0.081545 | 1.0333 | 2.9868 | 0.12215 | 0.14554 | 254.6382 | 129.3643 | 177.3285 | 533.0895 | 122.1058 | 192.8096
[6 empty] | 259 | 209.17 | -37.97 | 0.69396 | 0.67093 | -26.5407 | 55.1814 | 0.82441 | 15.4101 | 10.6898 | 0.10575 | 2.0469 | 1.8588 | 1.2227 | 2.0292 | 0.26298 | 3.3177 | 186.603 | 102.0771 | 818.951 | 1147.6798 | 99.9388 | 215.8386
[5 empty] | HB17 | 260 | 209.67 | -38.47 | 0.5737 | 0.56754 | -26.5159 | 51.1281 | 1.0594 | 24.1865 | 6.3472 | 0.023645 | 1.7407 | 0.60213 | 0.5137 | 3.3342 | 0.14028 | 1.0747 | 380.7118 | 131.1316 | 183.1167 | 612.1984 | 177.0953 | 161.7296
| Staithes Sandstone Formation |  |  | Ia |  | 261 | 209.81 | -38.61 | 0.223 | 0.19287 | -26.4217 | 65.4653 | 0.62955 | 9.4527 | 3.6308 | 0.1085 | 0.95025 | 7.5701 | 1.6581 | 1.0092 | 0.083372 | 13.5111 | 2312.5002 | 123.5237 | 840.2531 | 363.8542 | 176.1481 | 491.0711
[6 empty] | 262 | 210.31 | -39.11 | 0.67175 | 0.66519 | -26.2651 | 63.8615 | 1.005 | 17.3174 | 5.2068 | 0.0291 | 1.5442 | 0.54733 | 1.609 | 2.2316 | 0.091643 | 0.97687 | 328.9142 | 76.1327 | 225.3681 | 399.9509 | 257.0485 | 80.5435
[6 empty] | 263 | 210.75 | -39.55 | 1.1935 | 1.1897 | -25.2133 | 56.0551 | 1.0494 | 20.3579 | 7.8468 | 0.023771 | 1.7798 | 0.18151 | 1.186 | 2.7776 | 0.10646 | 0.32395 | 282.4294 | 37.1106 | 184.0947 | 464.6147 | 280.4697 | 80.094
[6 empty] | 264 | 211.25 | -40.05 | 0.71929 | 0.71146 | -25.9797 | 63.0008 | 0.94195 | 16.7104 | 5.4177 | 0.034171 | 1.6023 | 0.60916 | 1.5866 | 2.169 | 0.11671 | 1.0872 | 213.0036 | 124.7364 | 264.6393 | 509.3405 | 106.2124 | 235.6021
[6 empty] | 265 | 211.75 | -40.55 | 0.5281 | 0.43725 | -25.5783 | 54.6401 | 0.73154 | 12.3615 | 5.218 | 0.1705 | 1.9649 | 9.6394 | 1.451 | 1.4933 | 0.18477 | 17.2044 | 147.1614 | 92.6973 | 1320.4255 | 806.3803 | 171.9317 | 204.2407
[6 empty] | 266 | 211.88 | -40.68 | 0.82121 | 0.80812 | -25.2242 | 63.7246 | 0.94183 | 15.4902 | 5.2249 | 0.037274 | 1.5212 | 0.89295 | 1.6236 | 1.8282 | 0.17875 | 1.5937 | 193.4496 | 126.7102 | 288.6712 | 780.1107 | 105.2121 | 279.3631
[6 empty] | 267 | 212.38 | -41.18 | 0.85328 | 0.84943 | -25.7032 | 59.2704 | 0.93124 | 15.6478 | 10.1831 | 0.025738 | 1.4738 | 0.25327 | 1.5766 | 1.9421 | 0.1245 | 0.45204 | 203.5272 | 117.055 | 199.3275 | 543.3368 | 98.4938 | 223.7958
[6 empty] | 268 | 212.88 | -41.68 | 0.84108 | 0.83795 | -25.7914 | 62.0683 | 0.98975 | 17.0992 | 6.1905 | 0.025947 | 1.5999 | 0.20815 | 1.6704 | 2.1931 | 0.12418 | 0.37151 | 216.4417 | 124.0869 | 200.9508 | 541.9346 | 104.7956 | 220.2448
[6 empty] | 269 | 213.07 | -41.87 | 0.56409 | 0.55271 | -25.9876 | 64.4856 | 0.80132 | 14.2779 | 7.3204 | 0.037812 | 1.3757 | 1.1312 | 1.7357 | 1.7496 | 0.13752 | 2.0189 | 220.8967 | 109.536 | 292.8374 | 600.169 | 98.0692 | 261.1027
[6 empty] | 270 | 213.57 | -42.37 | 0.89471 | 0.89183 | -26.0184 | 59.8184 | 0.94933 | 16.7563 | 7.3538 | 0.02578 | 1.6084 | 0.18093 | 1.5347 | 2.2557 | 0.11891 | 0.32292 | 228.61 | 118.2118 | 199.657 | 518.9492 | 105.5397 | 216.759
[6 empty] | 271 | 213.79 | -42.59 | 0.21508 | 0.20644 | -25.9113 | 70.3015 | 0.53671 | 10.554 | 6.2302 | 0.043105 | 0.92712 | 2.2499 | 1.6431 | 0.92944 | 0.13011 | 4.0155 | 222.5901 | 85.1918 | 333.8331 | 567.8311 | 78.7373 | 290.6657
[6 empty] | 272 | 214.91 | -43.71 | 0.46172 | 0.45617 | -25.4306 | 64.6966 | 0.85398 | 15.9333 | 7.1933 | 0.02513 | 1.5047 | 0.6733 | 1.671 | 1.8604 | 0.16454 | 1.2017 | 225.699 | 102.0533 | 194.6179 | 718.0942 | 94.9965 | 267.9226
[6 empty] | 273 | 216.96 | -45.76 | 0.34509 | 0.34083 | -25.6051 | 67.5396 | 0.67454 | 13.0915 | 4.8748 | 0.023203 | 1.1706 | 0.6921 | 1.7452 | 1.3381 | 0.12709 | 1.2353 | 311.3431 | 96.1211 | 179.7001 | 554.6627 | 90.0692 | 321.2963
[6 empty] | 274 | 218.02 | -46.82 | 0.24328 | 0.21852 | -25.7745 | 55.0039 | 0.43958 | 8.0619 | 14.0119 | 0.10893 | 1.4092 | 5.7041 | 1.439 | 0.71584 | 0.10572 | 10.1807 | 273.4349 | 75.7173 | 843.5869 | 461.3942 | 111.8091 | 184.583
[6 empty] | 275 | 219.06 | -47.86 | 0.79867 | 0.79624 | -26.0957 | 64.8513 | 0.92438 | 16.6965 | 5.064 | 0.023733 | 1.44 | 0.17038 | 1.6546 | 2.1079 | 0.13757 | 0.30409 | 228.9137 | 118.1763 | 183.8001 | 600.3927 | 115.3591 | 299.0689
Samples displaying significant Fe enrichment are highlighted in red, limestones in blue
[6 empty] | Post-Archean Average Shale (Taylor and McLennan, 2001) | [5 empty] | 63.9651 | 1.001 | 19.4619 | 7.2915 | 0.10975 | 2.3216 | 1.3013 | 1.1997 | 3.8547 | 0.1604 | 2.3225 | 650 | 100 | 850 | 700 | 200 | 210
Reference material certified values
[6 empty] | MAG-1 USGS marine mud | [5 empty] | 50.36 | 0.751 | 16.37 | 6.8 | 0.098 | 3 | 1.37 | 3.83 | 3.55 | 0.163 | 2.4451 | 479 | 97 | 759.01 | 711.332 | 146 | 126
[6 empty] | SCo-1 USGS Cody Shale | [5 empty] | 62.8 | 0.63 | 13.7 | 5.13 | 0.053 | 2.72 | 2.62 | 0.9 | 2.77 | 0.21 | 4.6761 | 570 | 68 | 410.485 | 916.44 | 170 | 160
[6 empty] | SGR-1 USGS Green River Shale | [5 empty] | 28.2 | 0.253 | 6.52 | 3.03 | 0.0345 | 4.44 | 8.38 | 2.99 | 1.66 | 0.328 | 14.9563 | 290 | 30 | 267.2025 | 1430 | 420 | 53
Reference material values found
[6 empty] | MAG-1 USGS marine mud | [5 empty] | 51.0877 | 0.74972 | 16.4714 | 6.9754 | 0.10077 | 3.0968 | 1.3604 | 3.8933 | 3.6742 | 0.17809 | 2.4281 | 492.4711 | 98.0387 | 780.4288 | 777.1978 | 142.9142 | 130.7624
[6 empty] | SCo-1 USGS Cody Shale | [5 empty] | 63.3832 | 0.62538 | 13.887 | 5.1856 | 0.053073 | 2.8019 | 2.9009 | 0.92283 | 2.8102 | 0.21925 | 5.1773 | 581.4994 | 69.541 | 411.0503 | 956.808 | 171.8935 | 183.5396
[6 empty] | SGR-1 USGS Green River Shale | [5 empty] | 27.4268 | 0.24902 | 6.3866 | 2.912 | 0.032747 | 4.4114 | 8.2373 | 2.9448 | 1.5614 | 0.27104 | 14.7016 | 269.7409 | 31.3532 | 253.6293 | 1180 | 383.3879 | 51.711
HB = 'Hawsker Bottoms 'bed' numbers of Howarth (1955); PM = Port Mulgrave - Saltwick Bay (Whitby) 'bed' numbers of Howarth (1962, 1973)
* The ironstone at 200 m (Avicula Seam) with a TOCIR value of 3.50% derives a TOCWR value of 3.23% based on a CaCO3 value of 7.72%. However, the overall geochemistry of this ironstone with only 4.90% SiO2 and elevated Mn, Mg and Ca values, points to a dominantly siderite composition. This is by far the purest ironstone sample analysed in the core, with 47.16% Fe2O3 (=32.98% Fe). Based on stoichiometric siderite, this is equivalent to 68.40% FeCO3. Additionally, if it is assumed that all Mn, Mg and Ca reside in carbonate (siderites in the Cleveland Ironstone typically contain such substitutions) then we additionally have 12.31% MgCO3, 7.72% CaCO3 and 0.94% MnCO3 – a total of 89.37% carbonate. Taking this value as the carbonate correction factor rather than 7.72% reduces the calculated TOCWR content of this sample to 0.37%.

## S1b Al ratios
Supplementary Material Table S1b. Major- and trace-element Al-ratio data for the Dove's Nest core obtained by ICP-AES
Stratigraphy |  |  |  | Unit | Coast 'bed' equivalent |  | Depth (m) | C. exaratum base (m) | TOCIR (%) | TOCWR (%) | δ13Corg (‰VPDB) | Major elements | [10 empty] | Trace elements (x1000)
[12 empty] | Si/Al | Ti/Al | Al2O3 | Fe/Al | Mn/Al | Mg/Al | Ca/Al | Na/Al | K/Al | P/Al | CaCO3* | Ba/Al | Cr/Al | Mn/Al | P/Al | Sr/Al | Zr/Al
middle Toarcian | Whitby Mudstone Formation (bottom = 186 m) | Alum Shale Member (bottom = 143.7 m) | Main Alum Shales (bottom = 137.2 m) | Vc |  | 1 | 126.18 | 45.02 | 1.7764 | 0.6111 | -26.9232 | 2.6903 | 0.046646 | 5.536 | 0.76076 | 0.01845 | 0.35086 | 8.9656 | 0.044877 | 0.18931 | 0.24393 | 65.5985 | 5.0681 | 0.90198 | 18.4493 | 243.9365 | 21.21 | 0.13653
[6 empty] | 2 | 127.26 | 43.94 | 1.8537 | 1.8412 | -26.4918 | 2.0091 | 0.05464 | 22.431 | 0.39873 | 0.0012898 | 0.085113 | 0.022741 | 0.029162 | 0.22127 | 0.0049108 | 0.67419 | 3.1079 | 1.1227 | 1.2897 | 4.9109 | 1.4253 | 1.5076
[6 empty] | 3 | 128.33 | 42.87 | 3.071 | 3.0542 | -26.6354 | 1.8605 | 0.051033 | 24.4274 | 0.34963 | 0.0012088 | 0.081794 | 0.016929 | 0.02741 | 0.22008 | 0.0053997 | 0.54656 | 2.942 | 1.097 | 1.2088 | 5.3998 | 1.3287 | 1.3033
[6 empty] | 4 | 128.83 | 42.37 | 1.8856 | 1.8771 | -27.1036 | 1.9128 | 0.052534 | 23.7708 | 0.34736 | 0.0012303 | 0.084341 | 0.014383 | 0.028503 | 0.21994 | 0.004939 | 0.45187 | 2.9428 | 1.1031 | 1.2303 | 4.939 | 1.3285 | 1.3518
[6 empty] | 5 | 129.15 | 42.05 | 1.8992 | 1.89 | -26.883 | 1.8811 | 0.051436 | 24.2713 | 0.39835 | 0.0014639 | 0.082182 | 0.015156 | 0.028169 | 0.22177 | 0.0050268 | 0.48618 | 3.0144 | 1.0949 | 1.4638 | 5.0268 | 1.3732 | 1.3081
[6 empty] | 6 | 129.65 | 41.55 | 2.1954 | 2.188 | -27.7102 | 1.8507 | 0.050389 | 23.401 | 0.36912 | 0.001287 | 0.081628 | 0.01096 | 0.027944 | 0.21411 | 0.0057081 | 0.33898 | 3.1286 | 1.0122 | 1.287 | 5.7082 | 1.3504 | 1.2917
[6 empty] | 7 | 130.15 | 41.05 | 2.0425 | 2.0339 | -27.3702 | 1.9361 | 0.05284 | 22.716 | 0.36057 | 0.0012459 | 0.081137 | 0.013965 | 0.028133 | 0.2206 | 0.0051937 | 0.41928 | 3.1613 | 1.0939 | 1.2459 | 5.1938 | 1.3476 | 1.388
[6 empty] | 8 | 130.25 | 40.95 | 2.034 | 2.0015 | -26.7651 | 1.9756 | 0.054198 | 22.3701 | 0.37762 | 0.001272 | 0.081287 | 0.054045 | 0.028644 | 0.2206 | 0.0053452 | 1.5979 | 2.9652 | 1.0853 | 1.272 | 5.3453 | 1.4931 | 1.6828
[6 empty] | 9 | 130.75 | 40.45 | 2.7876 | 2.7822 | -28.4585 | 1.9116 | 0.05024 | 23.5275 | 0.40104 | 0.0010873 | 0.079632 | 0.0061886 | 0.028014 | 0.21677 | 0.0052865 | 0.19244 | 2.9947 | 1.0281 | 1.0873 | 5.2866 | 1.3498 | 1.3388
[6 empty] | 10 | 131.25 | 39.95 | 2.2183 | 2.2046 | -27.3405 | 1.8596 | 0.050242 | 23.3832 | 0.39138 | 0.0013792 | 0.083626 | 0.01995 | 0.0281 | 0.2209 | 0.0064432 | 0.61655 | 2.8788 | 1.0796 | 1.3792 | 6.4433 | 1.3041 | 1.2603
[6 empty] | 11 | 132.15 | 39.05 | 2.3953 | 2.3872 | -27.5208 | 1.865 | 0.04969 | 24.0726 | 0.36764 | 0.0013839 | 0.082946 | 0.010595 | 0.028202 | 0.21572 | 0.0054639 | 0.33709 | 2.7934 | 1.0932 | 1.3839 | 5.464 | 1.2136 | 1.2854
[6 empty] | 12 | 132.65 | 38.55 | 2.1045 | 2.1009 | -28.1433 | 1.8641 | 0.04965 | 24.1196 | 0.34553 | 0.001138 | 0.07913 | 0.0054524 | 0.02809 | 0.21426 | 0.0046228 | 0.17381 | 4.0123 | 0.39585 | 1.1379 | 4.6229 | 1.5765 | 0.80644
[6 empty] | 13 | 133.3 | 37.9 | 2.0473 | 2.0363 | -26.7404 | 1.9262 | 0.052449 | 23.488 | 0.39406 | 0.0013071 | 0.078282 | 0.017286 | 0.028284 | 0.22244 | 0.0047398 | 0.53662 | 3.1029 | 1.0953 | 1.307 | 4.7398 | 1.398 | 1.3753
[6 empty] | 14 | 133.65 | 37.55 | 2.1558 | 2.1379 | -27.0781 | 1.8535 | 0.049219 | 23.6277 | 0.3754 | 0.0012854 | 0.081417 | 0.026705 | 0.027896 | 0.21594 | 0.0057697 | 0.83394 | 2.8764 | 1.028 | 1.2854 | 5.7698 | 1.3955 | 1.2411
[6 empty] | 15 | 134.15 | 37.05 | 2.3091 | 2.2937 | -27.9282 | 1.8899 | 0.049584 | 23.5435 | 0.37551 | 0.0012869 | 0.083222 | 0.021545 | 0.028972 | 0.21584 | 0.0065003 | 0.67041 | 3.0611 | 1.0277 | 1.2869 | 6.5004 | 1.4477 | 1.2596
[6 empty] | 16 | 134.6 | 36.6 | 1.9971 | 1.9839 | -26.6166 | 1.9382 | 0.052077 | 23.3689 | 0.3813 | 0.0016375 | 0.085918 | 0.021304 | 0.029845 | 0.22385 | 0.0057854 | 0.65799 | 2.2304 | 0.66297 | 1.6374 | 5.7855 | 2.0448 | 0.7973
[6 empty] | 17 | 135.1 | 36.1 | 1.9308 | 1.9189 | -27.3871 | 1.8365 | 0.048832 | 24.0844 | 0.35358 | 0.0013973 | 0.08441 | 0.019459 | 0.028973 | 0.21894 | 0.0055526 | 0.61942 | 4.2556 | 0.90677 | 1.3973 | 5.5527 | 2.0372 | 1.0536
[6 empty] | 18 | 135.6 | 35.6 | 1.7401 | 1.7332 | -27.1246 | 1.8636 | 0.049067 | 24.202 | 0.35727 | 0.0013011 | 0.084738 | 0.012486 | 0.02899 | 0.22269 | 0.0047368 | 0.39937 | 2.3604 | 0.95388 | 1.3011 | 4.7369 | 1.372 | 1.1154
[6 empty] | 19 | 136.1 | 35.1 | 2.099 | 2.0872 | -27.7468 | 1.8599 | 0.049155 | 24.2818 | 0.35674 | 0.0012926 | 0.083628 | 0.017606 | 0.029533 | 0.22223 | 0.0059019 | 0.565 | 3.1343 | 1.1158 | 1.2926 | 5.902 | 1.3278 | 1.2018
[6 empty] | 20 | 136.6 | 34.6 | 2.2007 | 2.1918 | -27.3415 | 1.896 | 0.050481 | 23.315 | 0.35339 | 0.0012809 | 0.083068 | 0.013206 | 0.029667 | 0.22405 | 0.0048005 | 0.40694 | 2.8789 | 1.067 | 1.2809 | 4.8006 | 1.354 | 1.3115
[6 empty] | 21 | 136.65 | 34.55 | 2.2203 | 2.213 | -26.6443 | 1.8756 | 0.049806 | 24.1996 | 0.3408 | 0.0012359 | 0.082719 | 0.010243 | 0.027466 | 0.21912 | 0.0044481 | 0.3276 | 2.8304 | 1.0196 | 1.2359 | 4.4482 | 1.3255 | 1.2512
[5 empty] | PM51 | 22 | 137.15 | 34.05 | 3.5359 | 3.5168 | -27.4485 | 1.8991 | 0.051158 | 24.9928 | 0.31835 | 0.0011988 | 0.081403 | 0.016406 | 0.029141 | 0.2254 | 0.0039963 | 0.54193 | 2.7838 | 1.0952 | 1.1988 | 3.9963 | 1.32 | 1.5296
|  |  | Hard Shales (bottom = 143.7 m) | Vb | PM50 | 23 | 137.61 | 33.59 | 2.8861 | 2.7636 | -27.7228 | 1.8952 | 0.049878 | 20.9574 | 0.71252 | 0.0046957 | 0.12481 | 0.15325 | 0.029126 | 0.22359 | 0.009605 | 4.2448 | 2.9637 | 1.122 | 4.6956 | 9.6051 | 1.4366 | 1.2552
[6 empty] | 24 | 138.11 | 33.09 | 2.4281 | 2.4132 | -27.6477 | 1.9185 | 0.05063 | 23.9472 | 0.33122 | 0.001321 | 0.082755 | 0.019387 | 0.029254 | 0.22363 | 0.0054694 | 0.61362 | 2.8721 | 1.0941 | 1.321 | 5.4695 | 1.3236 | 1.2956
[6 empty] | 25 | 138.61 | 32.59 | 2.2549 | 2.2353 | -27.3801 | 1.8696 | 0.049336 | 24.3653 | 0.32849 | 0.0013498 | 0.081956 | 0.02703 | 0.028739 | 0.22042 | 0.0052197 | 0.87043 | 2.967 | 1.1015 | 1.3497 | 5.2198 | 1.3859 | 1.2569
[6 empty] | 26 | 138.75 | 32.45 | 2.9793 | 2.8565 | -27.393 | 1.8771 | 0.048987 | 22.792 | 0.40304 | 0.0016694 | 0.083057 | 0.13691 | 0.029099 | 0.2185 | 0.013694 | 4.1242 | 2.9617 | 1.1105 | 1.6694 | 13.6945 | 1.7761 | 1.2368
[6 empty] | 27 | 139.25 | 31.95 | 2.4018 | 2.3648 | -27.5605 | 1.8765 | 0.049349 | 23.5848 | 0.35251 | 0.0013925 | 0.081673 | 0.049347 | 0.02912 | 0.21951 | 0.0061783 | 1.5382 | 2.8879 | 1.0899 | 1.3925 | 6.1784 | 1.4164 | 1.2552
[6 empty] | 28 | 139.44 | 31.76 | 2.4479 | 2.4224 | -27.085 | 1.861 | 0.049556 | 23.9602 | 0.34068 | 0.0013572 | 0.080724 | 0.032811 | 0.028116 | 0.21754 | 0.0053251 | 1.039 | 2.8639 | 1.1146 | 1.3571 | 5.3251 | 1.3412 | 1.2627
[6 empty] | 29 | 140.5 | 30.7 | 2.521 | 2.4076 | -26.8602 | 1.8738 | 0.049778 | 22.8209 | 0.37332 | 0.0017053 | 0.0824 | 0.14916 | 0.02978 | 0.21099 | 0.010106 | 4.4988 | 2.7728 | 1.0229 | 1.7053 | 10.1063 | 1.6 | 1.2601
[6 empty] | 30 | 141 | 30.2 | 2.1982 | 2.1342 | -27.176 | 1.8677 | 0.049044 | 23.4235 | 0.37064 | 0.0016433 | 0.081811 | 0.093979 | 0.028833 | 0.21456 | 0.0067521 | 2.9094 | 2.9815 | 1.0285 | 1.6432 | 6.7522 | 1.4993 | 1.2512
[6 empty] | 31 | 141.5 | 29.7 | 2.3226 | 2.3025 | -27.1839 | 1.8763 | 0.050712 | 23.8735 | 0.35247 | 0.0015375 | 0.081883 | 0.027447 | 0.029054 | 0.21913 | 0.004897 | 0.86603 | 3.1372 | 2.1168 | 1.5375 | 4.8971 | 1.4049 | 1.2546
[6 empty] | 32 | 141.6 | 29.6 | 2.2859 | 2.216 | -26.7285 | 3.8074 | 0.068232 | 15.4645 | 0.62325 | 0.004122 | 0.10277 | 0.14963 | 0.14112 | 0.1784 | 0.0058233 | 3.0582 | 2.4589 | 2.2399 | 4.1219 | 5.8234 | 1.3288 | 5.9555
[6 empty] | 33 | 142.1 | 29.1 | 2.5987 | 2.5674 | -27.3891 | 1.8473 | 0.047907 | 24.485 | 0.34848 | 0.0013468 | 0.081863 | 0.037151 | 0.028658 | 0.216 | 0.0050008 | 1.2023 | 2.9922 | 1.0843 | 1.3467 | 5.0008 | 1.3359 | 1.172
[6 empty] | 34 | 142.65 | 28.55 | 4.1385 | 3.9425 | -27.4722 | 1.9181 | 0.049773 | 21.1326 | 0.45893 | 0.0022334 | 0.092082 | 0.16958 | 0.03104 | 0.21451 | 0.010177 | 4.7365 | 2.8206 | 1.0686 | 2.2334 | 10.1771 | 1.5703 | 1.2259
[6 empty] | 35 | 143.15 | 28.05 | 3.365 | 3.2856 | -27.8133 | 1.8969 | 0.049428 | 22.5554 | 0.42759 | 0.0018962 | 0.091636 | 0.079136 | 0.030479 | 0.21856 | 0.009342 | 2.3591 | 2.6445 | 1.2458 | 1.8962 | 9.3421 | 1.2828 | 2.1464
[5 empty] | PM48 Ovatum Band | 36 | 143.65 | 27.55 | 3.2983 | 3.1536 | -27.8618 | 1.932 | 0.049052 | 22.4247 | 0.36119 | 0.001857 | 0.092623 | 0.14796 | 0.032411 | 0.21308 | 0.0093855 | 4.3853 | 2.1928 | 0.9642 | 1.857 | 9.3856 | 1.6037 | 1.2359
lower Toarcian |  | Mulgrave Shale Member (bottom = 171.2 m) | Bituminous Shales (bottom = 164.6 m) | Va |  | 37 | 143.78 | 27.42 | 3.0914 | 3.041 | -27.3811 | 1.9029 | 0.048617 | 23.4185 | 0.33194 | 0.0015235 | 0.089996 | 0.052717 | 0.032583 | 0.21745 | 0.007629 | 1.6317 | 2.9406 | 1.0387 | 1.5235 | 7.6292 | 1.4554 | 1.15
[6 empty] | 38 | 144.28 | 26.92 | 2.6232 | 2.6099 | -27.4723 | 1.8999 | 0.048278 | 23.0869 | 0.32249 | 0.0013581 | 0.087957 | 0.016594 | 0.031113 | 0.21385 | 0.0055302 | 0.50633 | 3.1262 | 1.0712 | 1.3581 | 5.5302 | 1.2572 | 1.1971
[6 empty] | 39 | 144.78 | 26.42 | 2.3855 | 2.3723 | -27.2701 | 1.9114 | 0.049574 | 23.8681 | 0.34617 | 0.0013935 | 0.087519 | 0.017492 | 0.028919 | 0.21568 | 0.0054053 | 0.55181 | 2.0684 | 0.5918 | 1.3935 | 5.4054 | 1.5281 | 0.87232
[6 empty] | 40 | 144.84 | 26.36 | 2.4791 | 2.4596 | -26.7671 | 1.9192 | 0.049317 | 23.8959 | 0.34652 | 0.0014184 | 0.087134 | 0.025005 | 0.031285 | 0.21945 | 0.0055739 | 0.78971 | 3.0626 | 1.1116 | 1.4183 | 5.5739 | 1.2744 | 1.1855
[6 empty] | 41 | 145.34 | 25.86 | 2.3145 | 2.2939 | -27.3583 | 1.9496 | 0.050362 | 23.7872 | 0.31801 | 0.0013546 | 0.088351 | 0.028302 | 0.032963 | 0.2204 | 0.0056445 | 0.88979 | 3.6038 | 1.1162 | 1.3546 | 5.6446 | 1.3632 | 1.4171
[6 empty] | 42 | 145.69 | 25.51 | 2.5474 | 2.5276 | -27.0434 | 1.9627 | 0.049748 | 23.451 | 0.32029 | 0.0014063 | 0.089896 | 0.024989 | 0.031802 | 0.21964 | 0.0058898 | 0.77453 | 3.1987 | 1.0453 | 1.4063 | 5.8899 | 1.3586 | 1.257
[6 empty] | 43 | 146.19 | 25.01 | 2.3354 | 2.3209 | -27.5486 | 1.9426 | 0.049603 | 23.6164 | 0.31527 | 0.0013937 | 0.090511 | 0.019937 | 0.032058 | 0.22253 | 0.0050997 | 0.62228 | 1.9784 | 0.94076 | 1.3937 | 5.0998 | 1.2487 | 1.2537
[6 empty] | 44 | 146.69 | 24.51 | 2.1564 | 2.1381 | -27.2037 | 1.9469 | 0.049773 | 23.553 | 0.32354 | 0.0013877 | 0.089883 | 0.027277 | 0.031865 | 0.2253 | 0.0052059 | 0.84912 | 3.3737 | 1.0545 | 1.3877 | 5.206 | 1.4067 | 1.2463
[6 empty] | 45 | 146.82 | 24.38 | 2.1274 | 2.1128 | -27.2924 | 1.955 | 0.049727 | 23.3213 | 0.3244 | 0.0013445 | 0.088387 | 0.017493 | 0.032426 | 0.22175 | 0.0052277 | 0.5392 | 3.1834 | 1.0976 | 1.3444 | 5.2278 | 1.3136 | 1.2891
[6 empty] | 46 | 147.32 | 23.88 | 2.0984 | 2.0875 | -27.3811 | 1.9069 | 0.048683 | 23.5307 | 0.31735 | 0.0012716 | 0.087358 | 0.016734 | 0.030966 | 0.22098 | 0.0048633 | 0.52044 | 2.7833 | 0.96106 | 1.2716 | 4.8633 | 2.4648 | 1.2858
[6 empty] | 47 | 147.82 | 23.38 | 2.8608 | 2.8017 | -27.4555 | 1.9147 | 0.048376 | 23.1007 | 0.36923 | 0.0016714 | 0.092622 | 0.067673 | 0.030896 | 0.21889 | 0.007859 | 2.0662 | 2.9774 | 1.0412 | 1.6714 | 7.8591 | 1.4117 | 1.2052
[6 empty] | 48 | 147.94 | 23.26 | 2.528 | 2.4984 | -27.3445 | 1.9393 | 0.048929 | 23.4545 | 0.32738 | 0.0015133 | 0.089936 | 0.03774 | 0.032057 | 0.22475 | 0.0058115 | 1.1699 | 3.1981 | 1.107 | 1.5132 | 5.8116 | 1.3203 | 1.2166
[6 empty] | 49 | 148.85 | 22.35 | 2.5913 | 2.5642 | -26.9365 | 1.9043 | 0.048092 | 22.5941 | 0.33408 | 0.0014267 | 0.087897 | 0.035082 | 0.030767 | 0.21653 | 0.0063035 | 1.0476 | 2.9731 | 1.0428 | 1.4267 | 6.3036 | 1.3354 | 1.1906
[6 empty] | 50 | 149.35 | 21.85 | 2.4157 | 2.3847 | -27.0392 | 1.8837 | 0.047751 | 23.3007 | 0.32669 | 0.0013757 | 0.086938 | 0.041749 | 0.030594 | 0.21582 | 0.0055766 | 1.2857 | 1.7626 | 0.96909 | 1.3756 | 5.5766 | 1.162 | 1.6413
[6 empty] | 51 | 149.85 | 21.35 | 2.2463 | 2.2234 | -27.1006 | 1.9003 | 0.048489 | 23.4257 | 0.31951 | 0.0013617 | 0.087525 | 0.032966 | 0.03069 | 0.21735 | 0.0058198 | 1.0207 | 3.1192 | 1.0133 | 1.3617 | 5.8198 | 2.4197 | 1.1041
[6 empty] | 52 | 149.96 | 21.24 | 2.3414 | 2.3161 | -26.7622 | 1.9066 | 0.048641 | 24.0365 | 0.31462 | 0.0013658 | 0.086759 | 0.034042 | 0.030749 | 0.22112 | 0.0051855 | 1.0814 | 3.0911 | 1.1087 | 1.3657 | 5.1856 | 1.268 | 1.1776
[6 empty] | 53 | 150.46 | 20.74 | 2.4132 | 2.3777 | -27.1006 | 1.9062 | 0.048282 | 23.5316 | 0.34443 | 0.0015133 | 0.091091 | 0.047334 | 0.032002 | 0.22014 | 0.0057515 | 1.4721 | 2.6656 | 0.93623 | 1.5132 | 5.7515 | 1.6868 | 1.0622
[6 empty] | 54 | 150.96 | 20.24 | 2.4039 | 2.3544 | -27.5129 | 1.8962 | 0.046765 | 23.6056 | 0.32375 | 0.0014743 | 0.090366 | 0.066079 | 0.032152 | 0.22011 | 0.0053749 | 2.0616 | 3.0599 | 0.97079 | 1.4742 | 5.375 | 2.1935 | 1.0989
[6 empty] | 55 | 151.07 | 20.13 | 2.5296 | 2.4928 | -27.0167 | 1.931 | 0.048976 | 23.6695 | 0.30673 | 0.0014457 | 0.091514 | 0.046493 | 0.032832 | 0.22288 | 0.0057496 | 1.4545 | 2.3717 | 0.84395 | 1.4457 | 5.7496 | 2.2268 | 0.99618
|  |  |  | IVb | PM44 | 56 | 151.55 | 19.65 | 2.7732 | 2.7351 | -27.7528 | 1.8928 | 0.047262 | 20.9444 | 0.45683 | 0.0015423 | 0.090836 | 0.049698 | 0.031327 | 0.21804 | 0.0057361 | 1.3757 | 3.7725 | 1.1066 | 1.5423 | 5.7362 | 2.4878 | 1.1668
[6 empty] | 57 | 151.87 | 19.33 | 3.5056 | 3.3683 | -27.1524 | 1.8986 | 0.047291 | 21.0534 | 0.51594 | 0.001859 | 0.090437 | 0.14069 | 0.033339 | 0.22128 | 0.01047 | 3.9149 | 2.8903 | 1.051 | 1.8589 | 10.4702 | 1.7054 | 1.2001
[6 empty] | 58 | 152.37 | 18.83 | 3.4461 | 3.1772 | -27.7062 | 1.9086 | 0.046754 | 21.0956 | 0.46452 | 0.0020445 | 0.091607 | 0.27985 | 0.032041 | 0.22073 | 0.0090908 | 7.8026 | 2.791 | 1.0119 | 2.0444 | 9.0909 | 2.4946 | 1.1528
[6 empty] | 59 | 152.87 | 18.33 | 2.9669 | 2.814 | -27.7429 | 1.9218 | 0.048994 | 21.187 | 0.42919 | 0.0018044 | 0.086249 | 0.18407 | 0.03157 | 0.22086 | 0.014493 | 5.1544 | 3.2574 | 1.0437 | 1.8044 | 14.4937 | 2.0496 | 1.2096
[6 empty] | 60 | 153.37 | 17.83 | 2.482 | 2.4178 | -27.4792 | 1.898 | 0.049392 | 22.9164 | 0.36846 | 0.0015808 | 0.084277 | 0.085306 | 0.030406 | 0.22147 | 0.0055874 | 2.5837 | 3.3501 | 1.1321 | 1.5807 | 5.5875 | 1.6647 | 1.1827
[6 empty] | 61 | 153.87 | 17.33 | 3.5801 | 3.2919 | -27.7875 | 1.8932 | 0.047712 | 20.1032 | 0.58506 | 0.0024526 | 0.092541 | 0.30292 | 0.031033 | 0.21821 | 0.010731 | 8.0486 | 3.0929 | 1.0534 | 2.4525 | 10.7311 | 3.1092 | 1.1995
[6 empty] | 62 | 153.98 | 17.22 | 3.7086 | 3.3928 | -27.3772 | 1.9055 | 0.047573 | 20.4937 | 0.56838 | 0.0028057 | 0.096579 | 0.31443 | 0.031662 | 0.21727 | 0.0090345 | 8.5165 | 3.1234 | 1.0617 | 2.8056 | 9.0347 | 3.6785 | 1.1934
[6 empty] | 63 | 154.48 | 16.72 | 3.8139 | 3.4599 | -27.5863 | 1.8962 | 0.046536 | 19.3647 | 0.60291 | 0.0034647 | 0.10536 | 0.36262 | 0.032884 | 0.22052 | 0.0099996 | 9.2808 | 3.0678 | 1.4991 | 3.4647 | 9.9998 | 1.2294 | 2.782
[6 empty] | 64 | 154.8 | 16.4 | 3.2658 | 3.0904 | -27.3405 | 1.8862 | 0.046756 | 22.3899 | 0.43759 | 0.0018559 | 0.086474 | 0.18149 | 0.031055 | 0.21748 | 0.0073286 | 5.3708 | 3.1936 | 1.0551 | 1.8559 | 7.3287 | 2.5712 | 1.2927
[6 empty] | 65 | 155.3 | 15.9 | 3.2387 | 3.0656 | -27.7488 | 1.8938 | 0.047056 | 22.1568 | 0.45215 | 0.0018557 | 0.086384 | 0.18252 | 0.032086 | 0.21324 | 0.0089457 | 5.345 | 3.4316 | 1.0312 | 1.8557 | 8.9458 | 2.3493 | 1.1537
[6 empty] | 66 | 155.8 | 15.4 | 3.4329 | 3.1522 | -27.5466 | 1.8898 | 0.046925 | 21.1891 | 0.49911 | 0.0021402 | 0.089674 | 0.29203 | 0.032687 | 0.22058 | 0.0083925 | 8.1783 | 3.2335 | 1.1135 | 2.1401 | 8.3926 | 3.3309 | 1.1019
[6 empty] | 67 | 155.93 | 15.27 | 3.0188 | 2.8069 | -27.2454 | 1.8705 | 0.046271 | 21.2983 | 0.46651 | 0.0019586 | 0.08805 | 0.24928 | 0.032353 | 0.21819 | 0.0080944 | 7.0172 | 3.3159 | 1.029 | 1.9586 | 8.0945 | 3.3256 | 1.1295
[6 empty] | 68 | 156.43 | 14.77 | 2.8213 | 2.6224 | -27.5605 | 1.8721 | 0.046734 | 21.3437 | 0.46291 | 0.0018602 | 0.088116 | 0.24986 | 0.031727 | 0.22205 | 0.0089198 | 7.0483 | 4.6206 | 1.0305 | 1.8602 | 8.92 | 4.6089 | 1.1584
[6 empty] | 69 | 156.93 | 14.27 | 3.3045 | 3.0324 | -27.614 | 1.8779 | 0.04636 | 21.3108 | 0.46805 | 0.0021582 | 0.094468 | 0.29227 | 0.03316 | 0.22515 | 0.010175 | 8.2322 | 2.5181 | 1.2221 | 2.1582 | 10.1756 | 1.3064 | 1.9255
[6 empty] | 70 | 157 | 14.2 | 3.6838 | 3.2374 | -27.3742 | 1.8949 | 0.046257 | 19.7033 | 0.5539 | 0.003345 | 0.11601 | 0.46528 | 0.033772 | 0.22644 | 0.012031 | 12.1164 | 4.2014 | 1.0657 | 3.345 | 12.0315 | 4.5592 | 1.312
[5 empty] | PM42 | 71 | 157.25 | 13.95 | 3.8677 | 3.4193 | -27.6289 | 1.9393 | 0.047125 | 18.7208 | 0.65196 | 0.004254 | 0.12182 | 0.46858 | 0.033759 | 0.22409 | 0.01205 | 11.5939 | 3.5737 | 1.0497 | 4.2539 | 12.0505 | 3.996 | 1.1811
|  |  |  | IVa |  | 72 | 157.45 | 13.75 | 3.7557 | 3.3381 | -27.613 | 1.9402 | 0.047268 | 19.6931 | 0.56595 | 0.0028385 | 0.099364 | 0.42724 | 0.033215 | 0.22286 | 0.010114 | 11.1201 | 3.144 | 1.0741 | 2.8385 | 10.1139 | 3.514 | 1.2133
[6 empty] | 73 | 157.85 | 13.35 | 3.5075 | 3.1459 | -27.5179 | 1.9256 | 0.047044 | 20.0508 | 0.52292 | 0.0023456 | 0.091948 | 0.38902 | 0.032957 | 0.22235 | 0.011195 | 10.3093 | 3.2133 | 1.03 | 2.3455 | 11.1948 | 3.2078 | 1.1684
[6 empty] | 74 | 157.97 | 13.23 | 3.0461 | 2.876 | -27.2207 | 1.8944 | 0.046809 | 22.0324 | 0.43801 | 0.0017434 | 0.084869 | 0.19179 | 0.032147 | 0.22724 | 0.0075596 | 5.5848 | 2.9998 | 1.0175 | 1.7433 | 7.5598 | 2.5797 | 1.1814
[6 empty] | 75 | 158.17 | 13.03 | 2.7706 | 2.6341 | -27.3306 | 1.8899 | 0.047697 | 22.4322 | 0.42391 | 0.001694 | 0.085841 | 0.16617 | 0.031717 | 0.22828 | 0.0067468 | 4.9265 | 3.1979 | 1.1104 | 1.6939 | 6.7469 | 2.3725 | 1.2114
[6 empty] | 76 | 158.37 | 12.83 | 3.5974 | 3.3201 | -27.7102 | 1.8676 | 0.045445 | 21.5835 | 0.42377 | 0.0018762 | 0.086217 | 0.27024 | 0.032324 | 0.22507 | 0.014104 | 7.709 | 3.4008 | 1.1172 | 1.8761 | 14.1043 | 3.03 | 1.1068
[6 empty] | 77 | 158.57 | 12.63 | 2.4796 | 2.4065 | -27.7766 | 1.8904 | 0.046979 | 22.9175 | 0.34915 | 0.0015376 | 0.084807 | 0.097362 | 0.03238 | 0.22135 | 0.006809 | 2.949 | 1.7239 | 0.95065 | 1.5376 | 6.8091 | 1.1707 | 1.2889
[6 empty] | 78 | 158.77 | 12.43 | 2.3265 | 2.2457 | -27.6755 | 1.8992 | 0.047247 | 23.295 | 0.35257 | 0.0016072 | 0.087843 | 0.11275 | 0.032538 | 0.22739 | 0.0063286 | 3.4713 | 2.862 | 1.1357 | 1.6072 | 6.3287 | 1.0527 | 1.9087
[6 empty] | 79 | 158.94 | 12.26 | 2.8742 | 2.7848 | -27.1405 | 1.8581 | 0.046788 | 22.3812 | 0.40819 | 0.00161 | 0.085626 | 0.10512 | 0.032058 | 0.22335 | 0.0063176 | 3.1094 | 1.7195 | 0.9627 | 1.61 | 6.3177 | 1.1242 | 1.319
[6 empty] | 80 | 159.14 | 12.06 | 2.5532 | 2.4812 | -27.2255 | 1.8616 | 0.047075 | 23.3709 | 0.3826 | 0.001516 | 0.082691 | 0.091227 | 0.031397 | 0.22594 | 0.0062843 | 2.8179 | 2.1672 | 1.2386 | 1.516 | 6.2844 | 0.89159 | 2.0134
[6 empty] | 81 | 159.34 | 11.86 | 3.898 | 3.4669 | -27.7845 | 1.8694 | 0.045867 | 20.4546 | 0.43632 | 0.0021891 | 0.086437 | 0.40912 | 0.031481 | 0.22062 | 0.012527 | 11.0603 | 3.9323 | 1.0695 | 2.189 | 12.5268 | 2.969 | 1.1481
[6 empty] | 82 | 159.54 | 11.66 | 3.2095 | 3.0364 | -27.5833 | 1.8212 | 0.044973 | 22.541 | 0.3952 | 0.0016796 | 0.083069 | 0.18107 | 0.032097 | 0.2245 | 0.0076031 | 5.3943 | 1.9039 | 0.93903 | 1.6796 | 7.6032 | 1.3919 | 1.3405
[6 empty] | 83 | 159.74 | 11.46 | 3.2963 | 3.0901 | -27.5288 | 1.8813 | 0.044961 | 21.9937 | 0.40855 | 0.0017554 | 0.087862 | 0.21519 | 0.032553 | 0.23004 | 0.0082138 | 6.2553 | 2.1175 | 1.2667 | 1.7553 | 8.2139 | 1.1137 | 2.2815
[6 empty] | 84 | 159.94 | 11.26 | 3.7996 | 3.5158 | -27.2632 | 1.9117 | 0.047268 | 21.6297 | 0.40864 | 0.0019013 | 0.090398 | 0.26131 | 0.033163 | 0.22555 | 0.0067994 | 7.4702 | 1.9217 | 0.98289 | 1.9013 | 6.7995 | 1.3986 | 1.6018
[6 empty] | 85 | 160.07 | 11.13 | 3.476 | 3.2171 | -27.09 | 1.8139 | 0.045523 | 22.3648 | 0.64053 | 0.0018476 | 0.083634 | 0.25193 | 0.032474 | 0.21716 | 0.007713 | 7.4466 | 1.7467 | 0.92986 | 1.8476 | 7.7131 | 1.1835 | 1.4157
[6 empty] | 86 | 160.27 | 10.93 | 3.0181 | 2.8893 | -27.3058 | 1.8953 | 0.048425 | 22.4714 | 0.41783 | 0.001669 | 0.084107 | 0.14367 | 0.032082 | 0.22922 | 0.0076804 | 4.2671 | 2.0416 | 1.0034 | 1.6689 | 7.6805 | 0.95067 | 1.6415
[6 empty] | 87 | 160.47 | 10.73 | 4.2045 | 3.8953 | -27.4168 | 1.8725 | 0.046734 | 21.3273 | 0.48463 | 0.0019173 | 0.083681 | 0.26091 | 0.031171 | 0.22081 | 0.0075098 | 7.3545 | 3.0338 | 1.1229 | 1.9172 | 7.5099 | 2.6901 | 1.1611
[6 empty] | 88 | 160.67 | 10.53 | 3.4774 | 3.2402 | -27.5932 | 1.8703 | 0.046659 | 21.6306 | 0.41788 | 0.0017085 | 0.081067 | 0.23866 | 0.030777 | 0.21975 | 0.0073952 | 6.8228 | 3.0322 | 1.1139 | 1.7085 | 7.3953 | 2.6606 | 1.1042
[6 empty] | 89 | 160.87 | 10.33 | 3.3448 | 3.1828 | -27.5496 | 1.8896 | 0.046603 | 21.5779 | 0.46307 | 0.0017601 | 0.08459 | 0.1699 | 0.032785 | 0.22758 | 0.0071646 | 4.8455 | 1.7656 | 0.97139 | 1.76 | 7.1647 | 1.2288 | 1.4552
[6 empty] | 90 | 161 | 10.2 | 3.707 | 3.5395 | -27.5168 | 1.9004 | 0.048356 | 20.059 | 0.49568 | 0.0018146 | 0.087877 | 0.17044 | 0.032309 | 0.22843 | 0.0083071 | 4.5185 | 3.2811 | 1.0903 | 1.8146 | 8.3072 | 2.526 | 1.3721
[6 empty] | 91 | 161.2 | 10 | 3.6269 | 3.4556 | -27.3464 | 1.9169 | 0.04853 | 21.7046 | 0.42076 | 0.0017137 | 0.084938 | 0.17748 | 0.032605 | 0.22455 | 0.0074687 | 5.0911 | 1.7346 | 0.98611 | 1.7137 | 7.4689 | 0.90391 | 1.8196
[6 empty] | 92 | 161.4 | 9.8 | 3.5467 | 3.3716 | -27.176 | 1.9331 | 0.049421 | 21.6289 | 0.45239 | 0.0016782 | 0.082901 | 0.1727 | 0.031647 | 0.22968 | 0.0071742 | 4.9368 | 3.4821 | 1.1416 | 1.6782 | 7.1743 | 2.8631 | 1.2893
[6 empty] | 93 | 161.58 | 9.62 | 3.9438 | 3.6414 | -27.3039 | 1.8821 | 0.047011 | 20.8892 | 0.61582 | 0.0018872 | 0.083436 | 0.27772 | 0.031802 | 0.21869 | 0.0083827 | 7.6673 | 3.3956 | 1.1035 | 1.8872 | 8.3828 | 3.3692 | 1.2294
[6 empty] | 94 | 161.78 | 9.42 | 4.0633 | 3.7529 | -27.6259 | 1.8948 | 0.04671 | 20.8463 | 0.53335 | 0.0018358 | 0.083838 | 0.27731 | 0.031778 | 0.21855 | 0.010314 | 7.6405 | 3.3407 | 1.0441 | 1.8357 | 10.3139 | 2.6972 | 1.1936
[6 empty] | 95 | 161.98 | 9.22 | 3.7659 | 3.5245 | -27.7548 | 1.8967 | 0.046322 | 21.3978 | 0.43896 | 0.0018034 | 0.085319 | 0.22662 | 0.032118 | 0.2195 | 0.0090416 | 6.4089 | 3.444 | 1.0406 | 1.8033 | 9.0417 | 2.3149 | 1.1937
[6 empty] | 96 | 162.18 | 9.02 | 3.4977 | 3.2945 | -27.5883 | 1.9009 | 0.047661 | 21.6357 | 0.51199 | 0.0018501 | 0.089219 | 0.20317 | 0.03217 | 0.22624 | 0.008769 | 5.8096 | 3.9597 | 1.08 | 1.8501 | 8.7692 | 2.2893 | 1.2391
[6 empty] | 97 | 162.38 | 8.82 | 3.7204 | 3.5291 | -27.4921 | 1.8939 | 0.048081 | 21.2434 | 0.54768 | 0.0018236 | 0.088063 | 0.18322 | 0.03185 | 0.23071 | 0.010497 | 5.1441 | 3.2199 | 1.057 | 1.8236 | 10.4973 | 2.3062 | 1.2515
[6 empty] | 98 | 162.58 | 8.62 | 3.9025 | 3.4254 | -27.6705 | 1.9184 | 0.046167 | 19.2032 | 0.56807 | 0.0022342 | 0.092244 | 0.48172 | 0.032807 | 0.22713 | 0.011168 | 12.2261 | 4.0796 | 1.0735 | 2.2341 | 11.1679 | 3.2719 | 1.1575
[6 empty] | 99 | 162.72 | 8.48 | 3.578 | 3.2503 | -27.6535 | 1.9268 | 0.047185 | 21.045 | 0.45146 | 0.0018416 | 0.082031 | 0.32928 | 0.033269 | 0.22578 | 0.0093922 | 9.1588 | 3.7326 | 1.0381 | 1.8415 | 9.3923 | 2.5538 | 1.2005
[6 empty] | 100 | 162.92 | 8.28 | 3.5089 | 3.2529 | -27.7399 | 1.9378 | 0.047053 | 20.1088 | 0.50459 | 0.001836 | 0.084483 | 0.27455 | 0.033167 | 0.22924 | 0.0092818 | 7.2969 | 3.3788 | 1.0097 | 1.836 | 9.2819 | 2.0222 | 1.2182
[6 empty] | 101 | 163.12 | 8.08 | 3.1755 | 2.9933 | -27.6279 | 1.9477 | 0.048917 | 21.7694 | 0.41363 | 0.0017484 | 0.082977 | 0.19941 | 0.032921 | 0.23627 | 0.0067407 | 5.7374 | 3.2916 | 1.0403 | 1.7484 | 6.7408 | 1.8409 | 1.2592
[6 empty] | 102 | 163.32 | 7.88 | 4.4038 | 3.7898 | -28.0234 | 1.9162 | 0.046981 | 19.1701 | 0.50306 | 0.002238 | 0.087846 | 0.55031 | 0.034009 | 0.22639 | 0.01056 | 13.9429 | 3.5607 | 1.0358 | 2.238 | 10.5602 | 2.5353 | 1.1943
[6 empty] | 103 | 163.52 | 7.68 | 3.8183 | 3.5862 | -27.6041 | 1.9302 | 0.04881 | 20.8278 | 0.46185 | 0.0018388 | 0.079336 | 0.22085 | 0.031814 | 0.23293 | 0.012329 | 6.0794 | 3.5327 | 1.1114 | 1.8388 | 12.3293 | 1.8178 | 1.2657
[6 empty] | 104 | 163.72 | 7.48 | 4.5275 | 3.7889 | -27.9461 | 1.9298 | 0.045496 | 17.8293 | 0.56588 | 0.0022961 | 0.085982 | 0.69228 | 0.034337 | 0.22272 | 0.010951 | 16.3131 | 3.5751 | 1.0385 | 2.2961 | 10.9507 | 2.6903 | 1.1163
[6 empty] | 105 | 163.77 | 7.43 | 4.7538 | 3.9296 | -27.6772 | 1.9826 | 0.048126 | 17.2994 | 0.5504 | 0.0025148 | 0.088032 | 0.75833 | 0.03574 | 0.23374 | 0.011852 | 17.3385 | 2.0685 | 0.96891 | 2.5147 | 11.8517 | 1.3073 | 2.1024
[5 empty] | PM41 | 106 | 163.97 | 7.23 | 4.6829 | 3.8668 | -27.7677 | 1.9635 | 0.0471 | 17.5322 | 0.62626 | 0.0025646 | 0.089946 | 0.75217 | 0.034957 | 0.23148 | 0.013502 | 17.4291 | 2.6022 | 1.1184 | 2.5646 | 13.5022 | 1.1339 | 2.2828
|  |  |  | IIId |  | 107 | 164.17 | 7.03 | 6.2631 | 4.7403 | -27.6874 | 1.9719 | 0.047107 | 15.4597 | 0.7134 | 0.0035668 | 0.11378 | 1.19 | 0.036542 | 0.22522 | 0.024182 | 24.3141 | 2.4934 | 1.4015 | 3.5667 | 24.1828 | 1.7028 | 2.3441
[6 empty] | 108 | 164.37 | 6.83 | 6.8006 | 5.6948 | -27.4763 | 1.9522 | 0.046373 | 16.4704 | 0.68486 | 0.0028587 | 0.10111 | 0.74697 | 0.035114 | 0.2284 | 0.016657 | 16.2604 | 4.3575 | 1.0591 | 2.8586 | 16.6571 | 2.7392 | 1.1684
[5 empty] | PM41 | 109 | 164.57 | 6.63 | 5.4888 | 4.2604 | -27.5853 | 1.9366 | 0.045528 | 15.3478 | 0.83827 | 0.0039658 | 0.11488 | 1.1033 | 0.035134 | 0.23712 | 0.027544 | 22.3792 | 3.4874 | 1.0482 | 3.9657 | 27.5448 | 3.2844 | 0.89797
|  |  | Jet Rock (bottom = 171.2 m) |  | PM39-40 | 110 | 164.77 | 6.43 | 10.3871 | 5.9767 | -27.4406 | 2.0787 | 0.046096 | 8.1964 | 1.4926 | 0.010028 | 0.21535 | 3.9196 | 0.043772 | 0.23204 | 0.020979 | 42.4604 | 7.3485 | 1.0678 | 10.0278 | 20.9797 | 8.8162 | 1.2455
[5 empty] | PM39-40 | 111 | 164.91 | 6.29 | 9.9321 | 4.3439 | -27.5759 | 2.0559 | 0.048771 | 14.1312 | 0.62755 | 0.0073792 | 0.21711 | 1.5062 | 0.045041 | 0.23819 | 0.014123 | 28.1308 | 6.4657 | 1.6283 | 7.3791 | 14.1228 | 2.3421 | 2.0942
[5 empty] | PM39-40 | 112 | 165.11 | 6.09 | 9.4771 | 2.7111 | -27.7112 | 2.1205 | 0.049093 | 3.9024 | 1.5595 | 0.042052 | 0.71206 | 13.8419 | 0.046013 | 0.23137 | 0.019954 | 71.3926 | 149.2094 | 1.147 | 42.0516 | 19.9541 | 24.0186 | 1.3408
|  |  |  | IIIc |  | 113 | 165.31 | 5.89 | 6.5241 | 4.977 | -27.5367 | 2.1345 | 0.051777 | 12.7864 | 0.96434 | 0.0099097 | 0.30606 | 1.4033 | 0.039613 | 0.25195 | 0.031254 | 23.7142 | 4.017 | 1.1416 | 9.9094 | 31.254 | 4.7621 | 1.2225
[6 empty] | 114 | 165.51 | 5.69 | 6.5164 | 4.5361 | -27.6537 | 2.1578 | 0.051898 | 11.8586 | 0.99695 | 0.011737 | 0.3644 | 1.939 | 0.042076 | 0.25722 | 0.014396 | 30.3901 | 19.7671 | 1.1257 | 11.737 | 14.3962 | 8.2234 | 1.5278
[6 empty] | 115 | 165.71 | 5.49 | 6.0851 | 5.3005 | -28.1314 | 2.0241 | 0.048157 | 17.02 | 0.71044 | 0.0028678 | 0.096961 | 0.57322 | 0.036226 | 0.24733 | 0.010177 | 12.8944 | 3.3755 | 1.0382 | 2.8677 | 10.1776 | 2.7648 | 1.2888
[6 empty] | 116 | 165.91 | 5.29 | 5.3261 | 4.6656 | -28.4406 | 2.1711 | 0.050681 | 17.3376 | 0.64084 | 0.0031212 | 0.11297 | 0.54115 | 0.042442 | 0.25592 | 0.0075038 | 12.4002 | 4.1781 | 1.094 | 3.1212 | 7.5039 | 2.7745 | 1.4268
[6 empty] | 117 | 166.04 | 5.16 | 5.6057 | 5.0798 | -28.3675 | 2.0817 | 0.048402 | 18.0038 | 0.69864 | 0.0024516 | 0.093483 | 0.3943 | 0.038787 | 0.24053 | 0.008301 | 9.3823 | 1.7515 | 0.89099 | 2.4516 | 8.3011 | 2.1291 | 1.0751
[6 empty] | 118 | 166.24 | 4.96 | 5.1983 | 4.6172 | -28.8381 | 2.0461 | 0.050173 | 17.7799 | 0.5824 | 0.0026411 | 0.087085 | 0.47573 | 0.038189 | 0.23249 | 0.0064701 | 11.1793 | 3.4271 | 1.0872 | 2.641 | 6.4702 | 2.1422 | 1.2005
[6 empty] | 119 | 166.44 | 4.76 | 5.3264 | 5.0274 | -28.8222 | 2.0512 | 0.048433 | 19.7407 | 0.53742 | 0.002148 | 0.076106 | 0.21519 | 0.039388 | 0.22341 | 0.0057352 | 5.6144 | 3.3003 | 1.0334 | 2.1479 | 5.7353 | 1.6486 | 1.1906
[6 empty] | 120 | 166.64 | 4.56 | 6.4507 | 5.6349 | -29.3574 | 2.0744 | 0.047882 | 17.7385 | 0.7631 | 0.0029559 | 0.084476 | 0.53941 | 0.044148 | 0.21473 | 0.0087488 | 12.6462 | 11.582 | 1.1725 | 2.9558 | 8.7489 | 2.2095 | 1.1539
[6 empty] | 121 | 166.84 | 4.36 | 4.6626 | 4.3718 | -29.3237 | 2.0896 | 0.049036 | 18.6394 | 0.7337 | 0.0025934 | 0.08782 | 0.25319 | 0.040416 | 0.23898 | 0.0091034 | 6.2373 | 3.5513 | 1.1112 | 2.5934 | 9.1035 | 1.8042 | 1.5241
[5 empty] | PM36 | 122 | 167.04 | 4.16 | 7.0732 | 5.9028 | -29.7102 | 2.0981 | 0.047203 | 15.5874 | 0.79072 | 0.0034375 | 0.091712 | 0.80322 | 0.044879 | 0.22681 | 0.0096891 | 16.5474 | 4.1152 | 1.0355 | 3.4375 | 9.6893 | 2.4176 | 1.1667
[5 empty] | PM35 | 123 | 167.11 | 4.09 | 9.2412 | 8.6388 | -30.3304 | 2.1351 | 0.051005 | 17.2379 | 0.72169 | 0.0030624 | 0.10138 | 0.2861 | 0.050878 | 0.24815 | 0.010279 | 6.5182 | 4.2694 | 1.129 | 3.0623 | 10.2791 | 1.9528 | 1.7078
|  |  |  | IIIb | PM35 | 124 | 167.31 | 3.89 | 10.2208 | 8.9351 | -30.9828 | 2.4916 | 0.060029 | 12.9716 | 1.0703 | 0.008506 | 0.23653 | 0.73371 | 0.071309 | 0.27054 | 0.018036 | 12.5788 | 5.1919 | 1.2696 | 8.5059 | 18.036 | 2.5146 | 2.1184
[5 empty] | PM35 | 125 | 167.89 | 3.31 | 20.6808 | 3.8749 | -30.7057 | 2.5627 | 0.057663 | 1.9564 | 1.6438 | 0.11688 | 0.63694 | 31.4275 | 0.1047 | 0.26172 | 0.048919 | 81.2631 | 33.0024 | 0.68819 | 116.8731 | 48.92 | 20.2979 | 3.9477
[6 empty] | 126 | 168.09 | 3.11 | 12.5509 | 6.5827 | -31.0958 | 2.2716 | 0.0533 | 7.8596 | 1.3161 | 0.026175 | 0.44885 | 4.5777 | 0.068331 | 0.23409 | 0.032262 | 47.5522 | 4.1624 | 1.3357 | 26.1747 | 32.2626 | 4.5434 | 1.968
[6 empty] | 127 | 168.29 | 2.91 | 8.3515 | 7.2409 | -31.078 | 2.3044 | 0.053789 | 15.3261 | 0.63581 | 0.0080922 | 0.20113 | 0.6565 | 0.057425 | 0.24474 | 0.0086443 | 13.298 | 4.0384 | 1.1407 | 8.092 | 8.6445 | 2.3724 | 1.5699
[6 empty] | 128 | 168.49 | 2.71 | 10.8765 | 9.1604 | -30.744 | 2.341 | 0.054986 | 12.1446 | 0.93793 | 0.0087472 | 0.2741 | 0.98299 | 0.058354 | 0.26228 | 0.010526 | 15.7781 | 16.9929 | 1.1609 | 8.7471 | 10.5257 | 2.6533 | 1.6478
[6 empty] | 129 | 168.69 | 2.51 | 7.3477 | 6.7838 | -31.4159 | 2.3686 | 0.055273 | 15.8428 | 0.821 | 0.0043932 | 0.13704 | 0.36654 | 0.056709 | 0.27781 | 0.0083373 | 7.675 | 4.0942 | 1.1821 | 4.3931 | 8.3374 | 2.0044 | 1.6345
[6 empty] | 130 | 168.89 | 2.31 | 8.0578 | 7.5833 | -31.2336 | 2.2453 | 0.052137 | 16.8737 | 0.82631 | 0.0034622 | 0.098404 | 0.26409 | 0.053676 | 0.26786 | 0.0073878 | 5.8895 | 3.6737 | 1.1808 | 3.4621 | 7.3879 | 1.7262 | 1.5169
[6 empty] | 131 | 168.99 | 2.21 | 6.3799 | 5.9227 | -31.1008 | 2.5434 | 0.054639 | 16.4626 | 0.604 | 0.0036347 | 0.11084 | 0.32941 | 0.066974 | 0.25214 | 0.017375 | 7.1674 | 8.6842 | 1.0882 | 3.6347 | 17.3757 | 2.0712 | 1.891
[6 empty] | 132 | 169.19 | 2.01 | 8.209 | 7.7957 | -31.184 | 2.3414 | 0.05284 | 15.6764 | 1.0574 | 0.0037441 | 0.10331 | 0.243 | 0.052755 | 0.26143 | 0.0088671 | 5.0348 | 5.3037 | 1.2162 | 3.7441 | 8.8673 | 1.7215 | 1.6116
[6 empty] | 133 | 169.39 | 1.81 | 9.8006 | 8.8754 | -31.5091 | 2.3191 | 0.051691 | 15.7397 | 0.74935 | 0.0052633 | 0.14503 | 0.45376 | 0.055794 | 0.26052 | 0.0096443 | 9.4394 | 4.0607 | 1.1637 | 5.2632 | 9.6444 | 1.9575 | 1.4257
[6 empty] | 134 | 169.59 | 1.61 | 6.4735 | 6.2833 | -30.8123 | 2.3072 | 0.055678 | 18.6651 | 0.61975 | 0.0027104 | 0.10356 | 0.11911 | 0.055006 | 0.22595 | 0.0096046 | 2.9384 | 3.0587 | 1.0913 | 2.7103 | 9.6047 | 1.4401 | 1.8443
[6 empty] | 135 | 169.79 | 1.41 | 6.0093 | 5.5422 | -31.0641 | 2.2727 | 0.051612 | 17.336 | 0.60665 | 0.0041814 | 0.13412 | 0.33927 | 0.051755 | 0.26659 | 0.010111 | 7.7736 | 4.2831 | 1.141 | 4.1813 | 10.111 | 2.1218 | 1.4446
[6 empty] | 136 | 170.08 | 1.12 | 4.9636 | 4.8667 | -29.9818 | 2.082 | 0.049737 | 20.0179 | 0.57653 | 0.0023462 | 0.087618 | 0.073772 | 0.040423 | 0.24484 | 0.005177 | 1.9518 | 2.8811 | 1.1145 | 2.3461 | 5.1771 | 1.316 | 1.2676
[6 empty] | 137 | 170.28 | 0.92 | 6.1148 | 5.9855 | -29.8678 | 1.9861 | 0.047971 | 20.558 | 0.56202 | 0.0023757 | 0.084123 | 0.077841 | 0.04003 | 0.22372 | 0.0050784 | 2.115 | 2.6791 | 1.0858 | 2.3756 | 5.0785 | 1.3057 | 1.0836
[6 empty] | 138 | 170.48 | 0.72 | 7.0336 | 6.758 | -30.5646 | 2.0194 | 0.051018 | 17.9001 | 0.73674 | 0.0039722 | 0.12579 | 0.1656 | 0.043484 | 0.23934 | 0.0056531 | 3.9178 | 2.7156 | 1.0937 | 3.9721 | 5.6532 | 1.4583 | 1.3993
[6 empty] | 139 | 170.68 | 0.52 | 4.8146 | 4.6802 | -30.5695 | 2.0009 | 0.049282 | 20.3115 | 0.54526 | 0.0031479 | 0.10334 | 0.10402 | 0.041511 | 0.23984 | 0.0050204 | 2.7923 | 2.8658 | 1.0699 | 3.1478 | 5.0205 | 1.4298 | 1.2625
[5 empty] | PM33 | 140 | 170.88 | 0.32 | 4.9199 | 4.726 | -31.2355 | 2.0392 | 0.051755 | 20.286 | 0.53379 | 0.0038197 | 0.1167 | 0.14698 | 0.043247 | 0.23857 | 0.0045152 | 3.9406 | 2.9777 | 1.0917 | 3.8197 | 4.5153 | 1.6112 | 1.3917
[5 empty] | PM33 | 141 | 171.08 | 0.12 | 3.9463 | 3.6652 | -30.8966 | 2.1823 | 0.056897 | 19.0453 | 0.54382 | 0.0061956 | 0.12419 | 0.283 | 0.049047 | 0.21801 | 0.0054056 | 7.1235 | 3.1883 | 1.0376 | 6.1955 | 5.4056 | 2.0512 | 1.6176
|  | Grey Shale Member (bottom = 186 m) |  | IIIa |  | 142 | 171.21 | -0.01 | 4.8483 | 4.7663 | -29.5876 | 2.1634 | 0.053272 | 19.7351 | 0.66065 | 0.0027814 | 0.086442 | 0.064888 | 0.045512 | 0.22553 | 0.0046832 | 1.6925 | 2.778 | 1.1884 | 2.7813 | 4.6833 | 1.2912 | 1.3588
[6 empty] | 143 | 171.41 | -0.21 | 5.2399 | 5.0767 | -29.8341 | 2.1294 | 0.052527 | 19.1837 | 0.65026 | 0.0032597 | 0.09513 | 0.12281 | 0.044546 | 0.20886 | 0.0056654 | 3.1137 | 2.5951 | 1.1073 | 3.2596 | 5.6655 | 1.3763 | 1.2716
[6 empty] | 144 | 171.61 | -0.41 | 5.0021 | 4.785 | -30.3941 | 1.9399 | 0.051462 | 20.4897 | 0.61847 | 0.0034854 | 0.10326 | 0.16024 | 0.040282 | 0.20864 | 0.0046104 | 4.3393 | 2.4964 | 1.0841 | 3.4853 | 4.6105 | 1.4708 | 1.227
[6 empty] | 145 | 171.81 | -0.61 | 4.7436 | 4.3032 | -30.07 | 2.0967 | 0.056108 | 18.1193 | 0.58012 | 0.0059638 | 0.14442 | 0.38763 | 0.048246 | 0.22647 | 0.011033 | 9.2829 | 2.9657 | 1.0991 | 5.9637 | 11.0329 | 1.9239 | 1.5604
[6 empty] | 146 | 172.01 | -0.81 | 4.9211 | 4.7656 | -27.9074 | 2.2894 | 0.057649 | 18.6853 | 0.679 | 0.0027051 | 0.091299 | 0.12789 | 0.04691 | 0.23185 | 0.0075075 | 3.1584 | 2.809 | 1.2542 | 2.7051 | 7.5076 | 1.3739 | 1.6086
[6 empty] | 147 | 172.31 | -1.11 | 4.6884 | 4.4576 | -28.0273 | 2.0228 | 0.054492 | 20.1019 | 0.56733 | 0.0032717 | 0.10441 | 0.18534 | 0.040728 | 0.24304 | 0.0071208 | 4.9241 | 2.5293 | 1.1615 | 3.2717 | 7.121 | 1.4813 | 1.3908
[6 empty] | 148 | 172.51 | -1.31 | 4.685 | 4.462 | -28.5268 | 2.0972 | 0.054292 | 19.4306 | 0.62216 | 0.0037208 | 0.1091 | 0.18541 | 0.041078 | 0.2567 | 0.010016 | 4.7616 | 2.838 | 1.375 | 3.7207 | 10.0161 | 1.4556 | 1.3159
[6 empty] | 149 | 172.71 | -1.51 | 2.6781 | 2.6028 | -27.6884 | 2.3032 | 0.056904 | 20.5602 | 0.38641 | 0.0025393 | 0.094829 | 0.10344 | 0.054985 | 0.2177 | 0.005479 | 2.8109 | 3.329 | 1.1902 | 2.5393 | 5.4791 | 1.3817 | 1.7493
[6 empty] | 150 | 172.91 | -1.71 | 5.0636 | 4.9711 | -27.3256 | 1.9759 | 0.056076 | 20.9819 | 0.56185 | 0.0024308 | 0.091185 | 0.065846 | 0.040464 | 0.24442 | 0.0067748 | 1.826 | 2.5669 | 1.28 | 2.4308 | 6.7749 | 1.4108 | 1.5619
[6 empty] | 151 | 173.2 | -2 | 4.404 | 4.2839 | -27.6792 | 2.1779 | 0.056205 | 19.9603 | 0.60457 | 0.0027265 | 0.094354 | 0.10342 | 0.047315 | 0.23365 | 0.0073453 | 2.7283 | 2.6259 | 1.2879 | 2.7264 | 7.3454 | 1.2845 | 1.5476
[6 empty] | 152 | 173.4 | -2.2 | 3.3202 | 3.1966 | -27.3653 | 2.2611 | 0.055554 | 20.5946 | 0.38079 | 0.0029271 | 0.10178 | 0.13684 | 0.054048 | 0.22328 | 0.0077315 | 3.7246 | 3.1866 | 1.2573 | 2.9271 | 7.7317 | 1.435 | 1.6974
[6 empty] | 153 | 173.6 | -2.4 | 4.2753 | 4.1599 | -26.9193 | 2.2828 | 0.059809 | 18.575 | 0.62945 | 0.003184 | 0.10013 | 0.10988 | 0.049124 | 0.23086 | 0.010505 | 2.6977 | 2.8422 | 1.2942 | 3.1839 | 10.505 | 1.5536 | 1.4993
[6 empty] | 154 | 173.8 | -2.6 | 2.9331 | 2.7978 | -26.7339 | 2.872 | 0.062264 | 16.1166 | 0.73065 | 0.0039256 | 0.10035 | 0.2166 | 0.064005 | 0.21135 | 0.011281 | 4.6138 | 2.6996 | 1.164 | 3.9256 | 11.2809 | 1.483 | 2.1132
[6 empty] | 155 | 174 | -2.8 | 3.2034 | 3.0564 | -26.9569 | 2.3171 | 0.056693 | 19.9347 | 0.41482 | 0.002984 | 0.10071 | 0.17411 | 0.052389 | 0.23085 | 0.010483 | 4.5873 | 3.0628 | 1.1592 | 2.984 | 10.4828 | 1.5102 | 1.8089
[6 empty] | 156 | 174.23 | -3.03 | 3.0024 | 2.9056 | -26.3056 | 2.2607 | 0.056773 | 20.5195 | 0.40983 | 0.0025328 | 0.098032 | 0.11887 | 0.051474 | 0.23067 | 0.0073969 | 3.2236 | 2.8849 | 1.1498 | 2.5327 | 7.397 | 1.4762 | 1.7165
[5 empty] | PM31 | 157 | 174.43 | -3.23 | 2.2916 | 2.2238 | -26.3395 | 2.4153 | 0.057298 | 19.8037 | 0.43826 | 0.0025658 | 0.098671 | 0.11299 | 0.056207 | 0.21783 | 0.0076329 | 2.9574 | 3.0623 | 1.1265 | 2.5658 | 7.633 | 1.3909 | 1.8027
|  |  |  | IIb |  | 158 | 174.63 | -3.43 | 1.7827 | 1.7449 | -25.9579 | 2.3303 | 0.05568 | 20.4 | 0.44278 | 0.002359 | 0.095107 | 0.078743 | 0.052965 | 0.21906 | 0.0073023 | 2.1231 | 3.0646 | 1.1151 | 2.359 | 7.3024 | 1.3177 | 1.7756
[6 empty] | 159 | 174.83 | -3.63 | 1.9978 | 1.9625 | -25.8291 | 2.3416 | 0.057153 | 21.0312 | 0.44936 | 0.002108 | 0.09496 | 0.06353 | 0.051956 | 0.22672 | 0.0066013 | 1.7659 | 2.8923 | 1.1193 | 2.108 | 6.6014 | 1.2923 | 1.7963
[6 empty] | 160 | 175.03 | -3.83 | 1.7203 | 1.6754 | -26.3761 | 2.3067 | 0.055918 | 21.0119 | 0.40489 | 0.0022647 | 0.097536 | 0.093973 | 0.051828 | 0.22603 | 0.0058574 | 2.6097 | 3.0673 | 1.1163 | 2.2646 | 5.8575 | 1.3294 | 1.7821
[6 empty] | 161 | 175.26 | -4.06 | 1.4792 | 1.4377 | -25.448 | 2.4245 | 0.05706 | 19.9381 | 0.41579 | 0.0026385 | 0.099422 | 0.10653 | 0.05857 | 0.21546 | 0.004994 | 2.8072 | 3.3222 | 1.189 | 2.6384 | 4.9941 | 1.3191 | 1.8865
[6 empty] | 162 | 175.46 | -4.26 | 2.0545 | 2.0163 | -25.9837 | 2.2541 | 0.057151 | 20.5911 | 0.41147 | 0.0019589 | 0.096629 | 0.06832 | 0.051427 | 0.22418 | 0.0059919 | 1.8593 | 2.9069 | 1.1649 | 1.9589 | 5.992 | 1.4312 | 1.7704
[6 empty] | 163 | 175.66 | -4.46 | 1.9986 | 1.9564 | -25.8657 | 2.1506 | 0.056705 | 21.8444 | 0.38926 | 0.0018352 | 0.094388 | 0.073163 | 0.047952 | 0.23635 | 0.0067234 | 2.1123 | 2.7053 | 1.124 | 1.8352 | 6.7235 | 1.4491 | 1.6852
[6 empty] | 164 | 175.86 | -4.66 | 1.8667 | 1.8071 | -26.0144 | 2.1468 | 0.055504 | 19.9722 | 0.53014 | 0.0019527 | 0.094243 | 0.12111 | 0.050166 | 0.22576 | 0.011549 | 3.1969 | 2.5267 | 1.0902 | 1.9527 | 11.5496 | 1.5116 | 1.6389
[6 empty] | 165 | 176.06 | -4.86 | 1.7031 | 1.6673 | -26.2404 | 2.126 | 0.05557 | 22.149 | 0.32351 | 0.0017586 | 0.095833 | 0.071686 | 0.048979 | 0.23284 | 0.0077245 | 2.0985 | 2.6504 | 1.1001 | 1.7586 | 7.7246 | 1.3222 | 1.6055
[6 empty] | 166 | 176.24 | -5.04 | 1.8152 | 1.7488 | -26.0234 | 2.2297 | 0.056315 | 21.1259 | 0.40933 | 0.0024854 | 0.1023 | 0.131 | 0.049707 | 0.23015 | 0.0074384 | 3.6578 | 2.6849 | 1.1216 | 2.4854 | 7.4385 | 1.3511 | 1.6813
[6 empty] | 167 | 176.44 | -5.24 | 1.5329 | 1.4178 | -25.7934 | 2.2259 | 0.0557 | 20.2383 | 0.34425 | 0.0033146 | 0.10665 | 0.28084 | 0.052242 | 0.22478 | 0.01576 | 7.5119 | 3.1184 | 0.57821 | 3.3145 | 15.7607 | 2.3442 | 1.0522
[6 empty] | 168 | 176.64 | -5.44 | 1.6452 | 1.6069 | -25.5952 | 2.2588 | 0.056969 | 21.4231 | 0.33891 | 0.0020482 | 0.10015 | 0.082222 | 0.049693 | 0.23002 | 0.0052743 | 2.328 | 2.8366 | 1.0995 | 2.0481 | 5.2744 | 1.4357 | 1.7413
[6 empty] | 169 | 176.71 | -5.51 | 1.7513 | 1.7157 | -25.032 | 2.1959 | 0.057112 | 21.899 | 0.32582 | 0.0019421 | 0.09837 | 0.07006 | 0.045627 | 0.23646 | 0.0049467 | 2.0278 | 2.7758 | 1.1005 | 1.9421 | 4.9468 | 1.4353 | 1.6988
[6 empty] | 170 | 176.91 | -5.71 | 1.7174 | 1.6662 | -25.6953 | 2.3419 | 0.058309 | 20.301 | 0.37664 | 0.002358 | 0.098822 | 0.1111 | 0.046815 | 0.23349 | 0.010475 | 2.9809 | 2.8619 | 1.0991 | 2.358 | 10.4748 | 1.444 | 1.9737
[6 empty] | 171 | 177.11 | -5.91 | 1.6836 | 1.6241 | -25.6001 | 2.3172 | 0.057836 | 20.0972 | 0.42272 | 0.0026723 | 0.10325 | 0.13307 | 0.045706 | 0.24171 | 0.012412 | 3.5347 | 2.8927 | 1.1185 | 2.6722 | 12.4127 | 1.4942 | 1.8354
[6 empty] | 172 | 177.31 | -6.11 | 1.701 | 1.6711 | -25.8528 | 2.1506 | 0.055692 | 21.8004 | 0.3812 | 0.0020112 | 0.10059 | 0.06096 | 0.043885 | 0.24186 | 0.0061526 | 1.7564 | 2.6996 | 1.0952 | 2.0112 | 6.1527 | 1.3458 | 1.5974
[6 empty] | 173 | 177.51 | -6.31 | 1.9887 | 1.9213 | -26.0907 | 2.1478 | 0.05527 | 20.903 | 0.42969 | 0.0026367 | 0.10487 | 0.12267 | 0.044358 | 0.23596 | 0.0085058 | 3.3891 | 2.5832 | 1.1233 | 2.6367 | 8.5059 | 1.4093 | 1.6206
[6 empty] | 174 | 177.77 | -6.57 | 1.5868 | 1.5217 | -25.8013 | 2.1497 | 0.054833 | 20.5451 | 0.43368 | 0.0032756 | 0.11098 | 0.15104 | 0.044627 | 0.23599 | 0.0083085 | 4.1013 | 2.6669 | 1.1501 | 3.2756 | 8.3086 | 1.3854 | 1.5384
[6 empty] | 175 | 177.97 | -6.77 | 1.6655 | 1.6116 | -25.9559 | 2.0693 | 0.054353 | 21.8755 | 0.39732 | 0.0025862 | 0.10529 | 0.11197 | 0.04486 | 0.24551 | 0.007164 | 3.2372 | 2.6272 | 1.0613 | 2.5861 | 7.1641 | 1.4245 | 1.4919
[6 empty] | 176 | 178.17 | -6.97 | 1.684 | 1.6292 | -25.7101 | 2.1645 | 0.055945 | 21.7078 | 0.39235 | 0.002747 | 0.10684 | 0.11341 | 0.048442 | 0.24022 | 0.010694 | 3.2538 | 2.6858 | 1.1052 | 2.747 | 10.6946 | 1.4835 | 1.6198
[6 empty] | 177 | 178.37 | -7.17 | 1.8991 | 1.8435 | -25.7329 | 2.2799 | 0.056085 | 20.2108 | 0.44634 | 0.0029197 | 0.10746 | 0.10953 | 0.04932 | 0.23319 | 0.010606 | 2.9257 | 2.6919 | 1.1039 | 2.9196 | 10.6065 | 1.395 | 1.6477
[6 empty] | 178 | 178.57 | -7.37 | 1.9177 | 1.8706 | -25.8568 | 2.1833 | 0.056188 | 21.3765 | 0.45851 | 0.0026652 | 0.10625 | 0.086915 | 0.045737 | 0.24328 | 0.0080805 | 2.4556 | 2.6302 | 1.1058 | 2.6651 | 8.0806 | 1.4051 | 1.642
[6 empty] | 179 | 178.77 | -7.57 | 1.7851 | 1.7392 | -25.3509 | 2.1473 | 0.05559 | 21.7807 | 0.39479 | 0.0025497 | 0.10521 | 0.089271 | 0.045582 | 0.24727 | 0.008472 | 2.5698 | 2.5653 | 1.0931 | 2.5496 | 8.4721 | 1.4093 | 1.5872
[6 empty] | 180 | 179.17 | -7.97 | 1.4907 | 1.4458 | -25.6348 | 2.1735 | 0.055358 | 21.969 | 0.37974 | 0.002792 | 0.10687 | 0.10388 | 0.047884 | 0.24002 | 0.0090171 | 3.0162 | 2.6046 | 1.0899 | 2.7919 | 9.0172 | 1.4459 | 1.6417
[6 empty] | 181 | 179.37 | -8.17 | 1.5124 | 1.4623 | -25.6923 | 2.1862 | 0.055252 | 20.8992 | 0.47196 | 0.0034099 | 0.11211 | 0.11988 | 0.04987 | 0.23128 | 0.0097747 | 3.3114 | 2.533 | 1.0995 | 3.4098 | 9.7749 | 1.457 | 1.5996
[6 empty] | 182 | 179.57 | -8.37 | 1.5004 | 1.4547 | -25.5793 | 2.2045 | 0.054834 | 21.5441 | 0.40091 | 0.002894 | 0.10507 | 0.10677 | 0.049129 | 0.22708 | 0.0058366 | 3.0401 | 2.6037 | 1.0834 | 2.894 | 5.8367 | 1.4529 | 1.6348
[6 empty] | 183 | 179.77 | -8.57 | 1.5102 | 1.4646 | -25.4594 | 2.2015 | 0.055967 | 21.3198 | 0.41207 | 0.0029304 | 0.10642 | 0.10704 | 0.049815 | 0.23641 | 0.0083957 | 3.0162 | 2.5092 | 1.1157 | 2.9303 | 8.3958 | 1.5023 | 1.6891
[6 empty] | 184 | 179.79 | -8.59 | 1.722 | 1.6732 | -24.9786 | 2.1282 | 0.055387 | 21.7926 | 0.40918 | 0.0027635 | 0.1056 | 0.098268 | 0.047618 | 0.23618 | 0.0094263 | 2.8304 | 4.2574 | 0.88745 | 2.7634 | 9.4265 | 1.2526 | 1.17
[6 empty] | 185 | 179.99 | -8.79 | 1.8857 | 1.8309 | -25.5476 | 2.1161 | 0.055721 | 21.6352 | 0.44241 | 0.0028606 | 0.10511 | 0.10158 | 0.044592 | 0.23414 | 0.0098873 | 2.9048 | 2.6701 | 1.0458 | 2.8605 | 9.8874 | 1.7025 | 1.2107
[5 empty] | PM19a Sulphur Band 3 | 186 | 180.19 | -8.99 | 1.6529 | 1.5756 | -25.5416 | 2.1328 | 0.05448 | 18.298 | 0.95363 | 0.0092772 | 0.18463 | 0.19336 | 0.047463 | 0.23899 | 0.0108 | 4.6762 | 2.7099 | 1.1941 | 9.277 | 10.7998 | 1.721 | 1.535
[5 empty] | PM19a Sulphur Band 3 | 187 | 180.39 | -9.19 | 3.8334 | 3.7389 | -26.0877 | 2.302 | 0.058876 | 17.7312 | 0.90001 | 0.006411 | 0.11032 | 0.10518 | 0.052753 | 0.22704 | 0.0064917 | 2.4648 | 2.4218 | 1.2542 | 6.4109 | 6.4918 | 1.4719 | 1.9968
|  |  |  | IIa |  | 188 | 180.91 | -9.71 | 1.4456 | 1.365 | -25.3905 | 2.2743 | 0.052412 | 15.3014 | 0.86566 | 0.0035701 | 0.11391 | 0.27581 | 0.057414 | 0.24176 | 0.0091935 | 5.5779 | 4.0431 | 1.0971 | 3.5701 | 9.1936 | 1.8267 | 1.9751
[6 empty] | 189 | 181.11 | -9.91 | 1.0547 | 1.0295 | -25.6665 | 2.6083 | 0.059526 | 19.3882 | 0.34671 | 0.0024966 | 0.099841 | 0.093365 | 0.064475 | 0.22237 | 0.0060524 | 2.3925 | 2.9748 | 1.2162 | 2.4966 | 6.0525 | 1.3616 | 2.3107
[6 empty] | 190 | 181.31 | -10.11 | 1.1277 | 1.1017 | -25.9074 | 2.481 | 0.058788 | 20.376 | 0.35954 | 0.0022404 | 0.098777 | 0.085457 | 0.057318 | 0.22343 | 0.0043409 | 2.3014 | 2.8762 | 1.2168 | 2.2403 | 4.341 | 1.3974 | 2.0172
[6 empty] | 191 | 181.51 | -10.31 | 1.1584 | 1.1333 | -25.7438 | 2.6023 | 0.059193 | 19.9046 | 0.34749 | 0.0023625 | 0.10081 | 0.082477 | 0.06539 | 0.21798 | 0.0045534 | 2.1697 | 2.9602 | 1.1908 | 2.3624 | 4.5535 | 1.3692 | 2.2439
[6 empty] | 192 | 181.71 | -10.51 | 1.4093 | 1.3889 | -26.0867 | 2.3425 | 0.05742 | 21.165 | 0.34988 | 0.0021967 | 0.10116 | 0.05173 | 0.054954 | 0.22325 | 0.0051033 | 1.447 | 2.682 | 1.2159 | 2.1966 | 5.1033 | 1.394 | 1.7484
[6 empty] | 193 | 181.79 | -10.59 | 1.6326 | 1.613 | -25.6886 | 2.3108 | 0.057144 | 21.2457 | 0.37014 | 0.0023486 | 0.10151 | 0.042623 | 0.057006 | 0.22315 | 0.0044517 | 1.1968 | 2.51 | 1.0367 | 2.3485 | 4.4518 | 1.6119 | 1.303
[6 empty] | 194 | 182.29 | -11.09 | 1.3476 | 1.333 | -25.7458 | 2.2758 | 0.056837 | 20.9542 | 0.42056 | 0.0020028 | 0.099395 | 0.039054 | 0.053292 | 0.23283 | 0.0054478 | 1.0816 | 2.6202 | 1.0977 | 2.0028 | 5.4479 | 1.2758 | 1.7523
[6 empty] | 195 | 182.79 | -11.59 | 1.4077 | 1.3663 | -26.1611 | 2.1251 | 0.055106 | 19.9544 | 0.45359 | 0.0031171 | 0.11216 | 0.1113 | 0.05019 | 0.23347 | 0.016809 | 2.9354 | 2.382 | 1.151 | 3.117 | 16.809 | 1.4877 | 1.4535
[6 empty] | 196 | 182.88 | -11.68 | 1.4388 | 1.4222 | -25.3905 | 2.2124 | 0.056846 | 21.9847 | 0.36111 | 0.0020532 | 0.099777 | 0.039881 | 0.050159 | 0.2389 | 0.0050018 | 1.1588 | 2.4942 | 1.1257 | 2.0532 | 5.0018 | 1.3393 | 1.716
[5 empty] | PM2-3 Sulphur Band 2 | 197 | 183.38 | -12.18 | 1.2604 | 1.1703 | -26.1036 | 2.3653 | 0.055754 | 20.1156 | 0.64904 | 0.0041455 | 0.10144 | 0.26893 | 0.060077 | 0.20228 | 0.0041781 | 7.1499 | 2.5055 | 1.3926 | 4.1455 | 4.1782 | 1.6421 | 1.9394
[5 empty] | PM2-3 Sulphur Band 2 | 198 | 183.88 | -12.68 | 2.4586 | 2.4353 | -27.1591 | 2.5139 | 0.059164 | 18.3322 | 0.68375 | 0.0037659 | 0.10287 | 0.039078 | 0.065852 | 0.20729 | 0.0052162 | 0.94682 | 3.2924 | 1.4952 | 3.7658 | 5.2163 | 1.53 | 2.4137
[6 empty] | 199 | 184.01 | -12.81 | 1.9044 | 1.8912 | -26.3957 | 2.2279 | 0.057093 | 21.3236 | 0.44196 | 0.0028539 | 0.099528 | 0.024571 | 0.054144 | 0.2214 | 0.0050191 | 0.69247 | 2.6721 | 1.0356 | 2.8538 | 5.0192 | 1.5324 | 1.1851
[6 empty] | 200 | 184.51 | -13.31 | 1.27 | 1.2623 | -26.17 | 2.296 | 0.058037 | 21.8682 | 0.33653 | 0.001731 | 0.095388 | 0.021051 | 0.056703 | 0.22146 | 0.0037819 | 0.60844 | 2.5321 | 1.2771 | 1.731 | 3.782 | 1.2824 | 1.9361
[6 empty] | 201 | 184.91 | -13.71 | 0.95 | 0.91626 | -26.91 | 3.3127 | 0.066574 | 16.5882 | 0.34866 | 0.003236 | 0.094791 | 0.16199 | 0.098047 | 0.18257 | 0.0047807 | 3.5515 | 4.1626 | 1.3947 | 3.2359 | 4.7808 | 2.238 | 1.719
[6 empty] | 202 | 185.41 | -14.21 | 0.90792 | 0.89941 | -27.9907 | 2.9507 | 0.063413 | 18.5281 | 0.40232 | 0.0023427 | 0.095172 | 0.038303 | 0.085697 | 0.20423 | 0.0037943 | 0.93795 | 3.3324 | 1.2038 | 2.3426 | 3.7943 | 1.8034 | 1.4062
upper Pliensbachian |  |  |  | Ic | HB43 below Sulphur Band 1 | 203 | 185.75 | -14.55 | 1.64 | 1.4945 | -29.64 | 4.154 | 0.063049 | 10.8761 | 1.4409 | 0.022401 | 0.24045 | 0.61711 | 0.14305 | 0.16435 | 0.047178 | 8.8707 | 4.1502 | 1.8803 | 22.4001 | 47.179 | 2.0403 | 2.8241
| Cleveland Ironstone Formation (bottom = 209.7 m) | Kettleness Member (bottom = 196.3 m) |  |  |  | 204 | 186.25 | -15.05 | 1.3773 | 1.3624 | -28.0174 | 3.4744 | 0.066926 | 16.0826 | 0.44515 | 0.0029341 | 0.1017 | 0.051087 | 0.10532 | 0.17694 | 0.0033684 | 1.0859 | 7 | 1.7098 | 2.9341 | 3.3684 | 1.1392 | 2.6393
[6 empty] | 205 | 186.83 | -15.63 | 0.85 | 0.84681 | -26.11 | 3.0517 | 0.06623 | 18.2537 | 0.36497 | 0.0022334 | 0.098422 | 0.015549 | 0.088726 | 0.19445 | 0.0036466 | 0.37513 | 4.1189 | 1.3942 | 2.2334 | 3.6466 | 1.7377 | 1.6551
[6 empty] | 206 | 187.33 | -16.13 | 0.99842 | 0.99328 | -26.9054 | 2.9387 | 0.064485 | 19.1506 | 0.35063 | 0.0023397 | 0.099366 | 0.020339 | 0.083511 | 0.20201 | 0.0040414 | 0.5148 | 3.045 | 1.5678 | 2.3396 | 4.0415 | 1.1108 | 2.6995
[6 empty] | 207 | 187.83 | -16.63 | 0.81146 | 0.79872 | -26.7419 | 3.1304 | 0.062471 | 17.75 | 0.39085 | 0.0030468 | 0.10404 | 0.066909 | 0.095458 | 0.19051 | 0.0037317 | 1.5697 | 3.0951 | 1.214 | 3.0467 | 3.7318 | 2.0941 | 1.3856
[6 empty] | 208 | 187.88 | -16.68 | 0.84845 | 0.84174 | -26.7974 | 2.6547 | 0.058455 | 18.6475 | 0.69159 | 0.0022102 | 0.097419 | 0.032109 | 0.074748 | 0.19101 | 0.0034343 | 0.79134 | 2.7583 | 1.4788 | 2.2102 | 3.4344 | 1.1104 | 2.4726
[6 empty] | 209 | 188.38 | -17.18 | 0.87182 | 0.86408 | -26.3097 | 3.0011 | 0.067568 | 17.993 | 0.37701 | 0.0026478 | 0.11039 | 0.03731 | 0.090159 | 0.21194 | 0.0035059 | 0.88725 | 2.1473 | 1.263 | 2.6477 | 3.506 | 1.7109 | 2.0937
[6 empty] | 210 | 188.88 | -17.68 | 0.84342 | 0.83766 | -26.2523 | 3.1447 | 0.067143 | 17.9328 | 0.37989 | 0.002425 | 0.10735 | 0.028855 | 0.091828 | 0.20776 | 0.0040026 | 0.68391 | 2.5928 | 1.5514 | 2.4249 | 4.0026 | 1.1096 | 2.98
[6 empty] | 211 | 189.01 | -17.81 | 1.1594 | 1.1544 | -25.8857 | 2.5942 | 0.062125 | 20.2284 | 0.41163 | 0.0021034 | 0.10672 | 0.016099 | 0.068341 | 0.22041 | 0.0034559 | 0.43042 | 2.3637 | 1.4931 | 2.1033 | 3.4559 | 1.0596 | 2.1946
[6 empty] | 212 | 189.51 | -18.31 | 0.96499 | 0.96202 | -26.5476 | 2.4833 | 0.060856 | 20.7245 | 0.38342 | 0.0019539 | 0.10632 | 0.011232 | 0.063926 | 0.22778 | 0.0031238 | 0.30767 | 2.2497 | 1.4191 | 1.9539 | 3.1239 | 1.0629 | 2.2264
[6 empty] | 213 | 190.01 | -18.81 | 0.72706 | 0.69852 | -26.7359 | 3.315 | 0.0707 | 16.3238 | 0.44883 | 0.0047646 | 0.11589 | 0.18195 | 0.10298 | 0.20879 | 0.0051807 | 3.9255 | 2.32 | 1.8067 | 4.7645 | 5.1808 | 1.49 | 4.132
[6 empty] | 214 | 190.15 | -18.95 | 0.89911 | 0.87068 | -26.0937 | 2.8998 | 0.066115 | 18.7589 | 0.35139 | 0.0029281 | 0.10497 | 0.12754 | 0.087192 | 0.20973 | 0.0043907 | 3.162 | 2.4348 | 2.1898 | 2.9281 | 4.3907 | 1.4065 | 3.2621
[6 empty] | 215 | 190.65 | -19.45 | 0.69403 | 0.61125 | -26.7399 | 3.2851 | 0.065235 | 15.1094 | 0.46521 | 0.0086773 | 0.1248 | 0.5973 | 0.10481 | 0.19126 | 0.0057636 | 11.9278 | 2.3611 | 1.6618 | 8.6772 | 5.7637 | 1.6606 | 3.1526
[6 empty] | 216 | 190.91 | -19.71 | 0.65624 | 0.62285 | -26.5671 | 3.6405 | 0.06669 | 15.2595 | 0.48571 | 0.0055898 | 0.11744 | 0.25228 | 0.13789 | 0.18139 | 0.0045515 | 5.088 | 3.0617 | 1.6814 | 5.5897 | 4.5515 | 1.4457 | 2.6865
[6 empty] | 217 | 191.41 | -20.21 | 0.8524 | 0.84724 | -26.9153 | 2.9246 | 0.065456 | 18.5963 | 0.40512 | 0.0021453 | 0.099837 | 0.024643 | 0.096257 | 0.19863 | 0.0032438 | 0.60567 | 2.5305 | 1.1347 | 2.1453 | 3.2439 | 1.7775 | 1.5344
[6 empty] | 218 | 191.94 | -20.74 | 0.88514 | 0.81704 | -26.2868 | 2.9264 | 0.068378 | 17.3139 | 0.63049 | 0.0063853 | 0.21624 | 0.33618 | 0.12723 | 0.15241 | 0.0051447 | 7.693 | 2.2832 | 1.33 | 6.3852 | 5.1448 | 1.5165 | 2.2949
[6 empty] | 219 | 192.44 | -21.24 | 0.93681 | 0.93428 | -26.1194 | 2.5871 | 0.060891 | 20.0999 | 0.44729 | 0.0017266 | 0.095969 | 0.01019 | 0.083503 | 0.19722 | 0.002954 | 0.27071 | 2.2924 | 1.3427 | 1.7266 | 2.9541 | 1.0861 | 2.0902
[6 empty] | 220 | 193.07 | -21.87 | 1.0779 | 1.0759 | -25.749 | 2.5416 | 0.060881 | 20.6809 | 0.37314 | 0.0016407 | 0.095082 | 0.0066762 | 0.084408 | 0.19643 | 0.0027699 | 0.18248 | 2.5887 | 1.1737 | 1.6406 | 2.77 | 1.356 | 2.0613
[6 empty] | 221 | 193.57 | -22.37 | 1.0179 | 1.013 | -26.0015 | 2.4954 | 0.06003 | 19.3599 | 0.74928 | 0.0017281 | 0.094643 | 0.018882 | 0.085753 | 0.19454 | 0.0025706 | 0.48313 | 2.2693 | 1.4535 | 1.728 | 2.5706 | 1.0109 | 2.6811
[6 empty] | 222 | 194.02 | -22.82 | 1.3401 | 1.261 | -25.75 | 1.9838 | 0.057055 | 13.3985 | 2.4848 | 0.032365 | 0.29219 | 0.3335 | 0.059745 | 0.20119 | 0.012448 | 5.9057 | 1.9404 | 3.0199 | 32.3645 | 12.4477 | 2.1026 | 2.073
[6 empty] | 223 | 194.52 | -23.32 | 1.4373 | 1.4316 | -25.4812 | 2.2802 | 0.054386 | 21.1182 | 0.50805 | 0.0026552 | 0.11466 | 0.014214 | 0.097994 | 0.21676 | 0.0044718 | 0.39674 | 2.4026 | 1.0977 | 2.6551 | 4.4718 | 1.2954 | 1.6357
[6 empty] | 224 | 195.02 | -23.82 | 1.5451 | 1.5431 | -25.7845 | 2.3687 | 0.057432 | 20.8134 | 0.41612 | 0.002199 | 0.11428 | 0.0047009 | 0.10301 | 0.21219 | 0.0045707 | 0.12931 | 2.6662 | 1.1062 | 2.1989 | 4.5707 | 1.1177 | 1.8423
[6 empty] | 225 | 195.18 | -23.98 | 1.9262 | 1.9224 | -25.3242 | 2.0326 | 0.054605 | 21.8866 | 0.55736 | 0.0020194 | 0.12169 | 0.0068095 | 0.08289 | 0.21415 | 0.0030518 | 0.19698 | 2.2155 | 1.8041 | 2.0193 | 3.0519 | 0.92488 | 1.7165
[6 empty] | 226 | 195.68 | -24.48 | 1.4163 | 1.3993 | -25.3583 | 2.8196 | 0.061752 | 17.1655 | 0.53237 | 0.0029133 | 0.12157 | 0.053094 | 0.12398 | 0.18952 | 0.015143 | 1.2045 | 2.9171 | 1.3597 | 2.9132 | 15.1434 | 2.4468 | 1.9124
[6 empty] | 227 | 196.18 | -24.98 | 0.98927 | 0.94449 | -25.2612 | 3.3045 | 0.065411 | 15.1741 | 0.70837 | 0.0053071 | 0.12943 | 0.2257 | 0.14843 | 0.17566 | 0.015486 | 4.5264 | 2.3077 | 1.3581 | 5.307 | 15.4859 | 1.4423 | 2.6586
[5 empty] | HB25 Pecten Seam | 228 | 196.27 | -25.07 | 1.8144 | 1.8039 | -24.8577 | 2.5351 | 0.063371 | 18.851 | 0.55326 | 0.0032397 | 0.12013 | 0.023168 | 0.10119 | 0.20984 | 0.0086466 | 0.57723 | 2.4538 | 1.3625 | 3.2396 | 8.6468 | 1.0695 | 1.7784
|  | Penny Nab Member (bottom = 209.7 m) |  | Ib |  | 229 | 196.4 | -25.2 | 1.2087 | 1.2047 | -24.7676 | 2.8091 | 0.061324 | 18.9178 | 0.46768 | 0.002438 | 0.1165 | 0.013035 | 0.12406 | 0.19498 | 0.0074317 | 0.32591 | 2.3111 | 1.1813 | 2.4379 | 7.4319 | 1.0501 | 1.8603
[6 empty] | 230 | 196.9 | -25.7 | 1.4754 | 1.4672 | -25.1036 | 2.5764 | 0.060836 | 19.8379 | 0.48112 | 0.0024539 | 0.1146 | 0.021308 | 0.10997 | 0.20226 | 0.0085771 | 0.55868 | 3.8619 | 1.1968 | 2.4539 | 8.5773 | 1.8837 | 1.414
[6 empty] | 231 | 197.4 | -26.2 | 1.3993 | 1.3903 | -25.2037 | 2.3754 | 0.058213 | 19.7169 | 0.47788 | 0.0024191 | 0.11535 | 0.024609 | 0.094165 | 0.20984 | 0.0091652 | 0.6413 | 3.1744 | 0.95758 | 2.4191 | 9.1654 | 2.5541 | 1.0464
[6 empty] | 232 | 197.46 | -26.26 | 1.4968 | 1.4768 | -24.8855 | 2.2718 | 0.056504 | 20.6784 | 0.5564 | 0.0024206 | 0.11305 | 0.048791 | 0.08599 | 0.21411 | 0.0092259 | 1.3334 | 3.5912 | 0.74382 | 2.4206 | 9.226 | 2.8792 | 0.91585
[6 empty] | 233 | 197.97 | -26.77 | 1.4048 | 1.3948 | -24.8607 | 2.3829 | 0.056783 | 20.3729 | 0.54219 | 0.0024052 | 0.11371 | 0.026595 | 0.093024 | 0.20764 | 0.0096907 | 0.71609 | 2.1919 | 1.1189 | 2.4051 | 9.6909 | 1.0507 | 1.6559
[6 empty] | 234 | 198.47 | -27.27 | 1.326 | 1.3189 | -25.8499 | 2.1006 | 0.052375 | 22.7652 | 0.40575 | 0.0021263 | 0.10595 | 0.017867 | 0.07681 | 0.20677 | 0.0070369 | 0.53758 | 2.2577 | 1.1736 | 2.1263 | 7.037 | 0.97531 | 1.4195
[6 empty] | 235 | 199.11 | -27.91 | 1.7594 | 1.7558 | -25.4163 | 2.1822 | 0.05529 | 21.267 | 0.45383 | 0.0020706 | 0.10874 | 0.0073476 | 0.077417 | 0.21643 | 0.0060229 | 0.20653 | 2.2553 | 1.1189 | 2.0705 | 6.023 | 1.0032 | 1.4603
[6 empty] | 236 | 199.61 | -28.41 | 1.3814 | 1.3748 | -25.9331 | 2.2418 | 0.055266 | 19.8929 | 0.6501 | 0.0020102 | 0.10477 | 0.018147 | 0.081062 | 0.20207 | 0.0054732 | 0.47711 | 2.164 | 1.1974 | 2.0102 | 5.4733 | 0.96152 | 1.5781
[6 empty] | 237 | 199.96 | -28.76 | 1.5145 | 1.5117 | -25.4014 | 1.9768 | 0.05206 | 24.1525 | 0.37804 | 0.0017425 | 0.099531 | 0.0057456 | 0.065531 | 0.21581 | 0.0034542 | 0.18341 | 2.2695 | 1.1355 | 1.7425 | 3.4542 | 0.92069 | 1.4023
[5 empty] | HB20 Avicula Seam | 238 | 200.39 | -29.19 | 3.4964 | 3.2263 | -24.5386 | 1.4898 | 0.047467 | 2.9034 | 21.469 | 0.2936 | 2.3056 | 2.0131 | 0.06886 | 0.19348 | 0.11729 | 7.725 | 1.8158 | 2.8453 | 293.5963 | 117.2907 | 4.8585 | 2.6039
[6 empty] | 239 | 200.89 | -29.69 | 1.0297 | 1.0206 | -26.0382 | 2.3491 | 0.058601 | 21.1136 | 0.42023 | 0.0022387 | 0.10526 | 0.031418 | 0.088669 | 0.21635 | 0.0035393 | 0.87671 | 2.303 | 1.2783 | 2.2386 | 3.5394 | 0.99412 | 2.0539
[6 empty] | 240 | 201.09 | -29.89 | 1.1976 | 1.1859 | -25.5985 | 2.3151 | 0.058251 | 21.2526 | 0.41484 | 0.0022044 | 0.09972 | 0.034687 | 0.077718 | 0.19755 | 0.0047138 | 0.97431 | 2.1079 | 1.1962 | 2.2044 | 4.7139 | 1.0338 | 1.9714
[6 empty] | 241 | 201.59 | -30.39 | 1.0582 | 1.0519 | -25.7537 | 2.7518 | 0.062792 | 18.8917 | 0.46202 | 0.0023489 | 0.11047 | 0.024007 | 0.11054 | 0.20889 | 0.0046766 | 0.59943 | 2.3782 | 1.2679 | 2.3489 | 4.6767 | 1.1094 | 2.1054
[6 empty] | 242 | 202.01 | -30.81 | 1.0774 | 1.0727 | -25.7619 | 2.4262 | 0.056951 | 19.4435 | 0.69331 | 0.0022986 | 0.1066 | 0.017017 | 0.097138 | 0.21098 | 0.0049165 | 0.4373 | 2.2095 | 1.1583 | 2.2986 | 4.9166 | 1.0913 | 1.8174
[6 empty] | 243 | 202.51 | -31.31 | 1.0316 | 1.028 | -26.0283 | 2.5156 | 0.059249 | 20.2232 | 0.42917 | 0.0023705 | 0.10876 | 0.012867 | 0.10079 | 0.20874 | 0.0040879 | 0.34392 | 2.2747 | 1.1373 | 2.3705 | 4.088 | 1.07 | 1.8159
[6 empty] | 244 | 203.01 | -31.81 | 1.0142 | 1.0106 | -26.0986 | 2.4756 | 0.057272 | 19.979 | 0.42439 | 0.0021474 | 0.10914 | 0.013273 | 0.095896 | 0.21194 | 0.0050233 | 0.35049 | 2.245 | 1.142 | 2.1474 | 5.0234 | 1.0325 | 1.7836
[6 empty] | 245 | 203.58 | -32.38 | 1.0518 | 1.0449 | -25.5704 | 2.5919 | 0.059037 | 19.4256 | 0.46386 | 0.0022682 | 0.11152 | 0.025806 | 0.10558 | 0.20921 | 0.0077467 | 0.66255 | 2.233 | 1.2798 | 2.2682 | 7.7469 | 1.1155 | 1.9373
[6 empty] | 246 | 203.8 | -32.6 | 1.2175 | 1.2146 | -25.7332 | 2.1916 | 0.05407 | 22.3267 | 0.4354 | 0.0019787 | 0.10867 | 0.0081142 | 0.078868 | 0.22468 | 0.0035536 | 0.23944 | 2.3792 | 1.1595 | 1.9787 | 3.5537 | 0.98385 | 1.4086
[6 empty] | 247 | 204.3 | -33.1 | 1.0231 | 1.0127 | -25.832 | 2.7242 | 0.060293 | 18.9877 | 0.53856 | 0.0024503 | 0.11338 | 0.040691 | 0.11207 | 0.20689 | 0.0095721 | 1.0212 | 2.2835 | 1.1822 | 2.4502 | 9.5722 | 1.1323 | 1.9294
[6 empty] | 248 | 204.66 | -33.46 | 1.5087 | 1.497 | -25.6876 | 2.3177 | 0.0567 | 21.4295 | 0.43375 | 0.0021937 | 0.1117 | 0.027421 | 0.082085 | 0.22563 | 0.0056137 | 0.77663 | 2.4141 | 1.2056 | 2.1936 | 5.6138 | 1.0483 | 1.6117
[6 empty] | 249 | 205.16 | -33.96 | 1.1269 | 1.1222 | -26.3672 | 2.2558 | 0.05465 | 21.536 | 0.52379 | 0.0020097 | 0.11225 | 0.014575 | 0.086483 | 0.22205 | 0.0040227 | 0.41487 | 1.8712 | 0.9661 | 2.0096 | 4.0227 | 1.2503 | 1.3482
[6 empty] | 250 | 205.48 | -34.28 | 1.1571 | 1.1532 | -26.072 | 2.2466 | 0.05488 | 21.6622 | 0.44691 | 0.0019652 | 0.10985 | 0.0037243 | 0.08173 | 0.21921 | 0.0036809 | 0.10663 | 2.2761 | 1.0754 | 1.9652 | 3.6809 | 0.98993 | 1.584
[6 empty] | 251 | 205.65 | -34.45 | 1.1872 | 1.1842 | -25.7768 | 2.2065 | 0.053977 | 22.1027 | 0.42446 | 0.0019762 | 0.10739 | 0.0086992 | 0.078479 | 0.2219 | 0.0043444 | 0.25412 | 2.3485 | 1.1277 | 1.9762 | 4.3444 | 0.96772 | 1.4668
[6 empty] | 252 | 206.15 | -34.95 | 0.96305 | 0.96093 | -25.6893 | 2.5315 | 0.05863 | 18.8712 | 0.70585 | 0.0017251 | 0.098978 | 0.0087916 | 0.085988 | 0.20467 | 0.0058338 | 0.21928 | 2.1334 | 1.1549 | 1.725 | 5.8339 | 1.0584 | 2.1399
[6 empty] | 253 | 206.67 | -35.47 | 1.0102 | 1.0038 | -25.5678 | 3.0391 | 0.064754 | 18.2919 | 0.37913 | 0.0018421 | 0.095193 | 0.026222 | 0.10759 | 0.1987 | 0.0051268 | 0.63394 | 2.1672 | 1.2898 | 1.8421 | 5.1269 | 1.0244 | 2.823
[6 empty] | 254 | 207.37 | -36.17 | 1.4945 | 1.4816 | -26.9966 | 2.7922 | 0.063588 | 19.0377 | 0.43592 | 0.0019031 | 0.094717 | 0.034208 | 0.095947 | 0.18859 | 0.0034739 | 0.86073 | 2.0956 | 1.2215 | 1.9031 | 3.474 | 1.1486 | 2.5611
[6 empty] | 255 | 207.57 | -36.37 | 1.1659 | 1.1586 | -25.1142 | 2.4318 | 0.05856 | 20.7928 | 0.40325 | 0.0017108 | 0.099403 | 0.022771 | 0.081661 | 0.21 | 0.0049119 | 0.62577 | 2.2381 | 1.1368 | 1.7107 | 4.912 | 1.1034 | 1.8498
[6 empty] | 256 | 208.07 | -36.87 | 0.95469 | 0.94944 | -25.6824 | 2.7393 | 0.060401 | 19.7243 | 0.42221 | 0.0018938 | 0.10132 | 0.021089 | 0.10224 | 0.20596 | 0.0045081 | 0.54977 | 2.3108 | 1.2207 | 1.8938 | 4.5082 | 1.0543 | 2.0691
[6 empty] | 257 | 208.57 | -37.37 | 1.0254 | 1.0216 | -25.9074 | 2.4464 | 0.05833 | 20.7481 | 0.36663 | 0.0017017 | 0.098178 | 0.013592 | 0.082265 | 0.21523 | 0.0071824 | 0.37271 | 2.1984 | 1.1125 | 1.7016 | 7.1825 | 1.0696 | 2.0155
[6 empty] | 258 | 208.67 | -37.47 | 1.208 | 1.2062 | -25.4703 | 2.2167 | 0.055513 | 21.8458 | 0.36902 | 0.0015338 | 0.093518 | 0.0050407 | 0.066301 | 0.21446 | 0.0046108 | 0.14554 | 2.2024 | 1.1189 | 1.5338 | 4.6108 | 1.0561 | 1.6677
[6 empty] | 259 | 209.17 | -37.97 | 0.69396 | 0.67093 | -26.5407 | 3.1627 | 0.060591 | 15.4101 | 0.91678 | 0.010042 | 0.15134 | 0.16289 | 0.11122 | 0.20655 | 0.014072 | 3.3177 | 2.288 | 1.2516 | 10.0415 | 14.0722 | 1.2254 | 2.6465
[5 empty] | HB17 | 260 | 209.67 | -38.47 | 0.5737 | 0.56754 | -26.5159 | 1.8671 | 0.049611 | 24.1865 | 0.34683 | 0.0014306 | 0.082005 | 0.033619 | 0.029771 | 0.21624 | 0.0047825 | 1.0747 | 2.9742 | 1.0244 | 1.4305 | 4.7826 | 1.3835 | 1.2635
| Staithes Sandstone Formation |  |  | Ia |  | 261 | 209.81 | -38.61 | 0.223 | 0.19287 | -26.4217 | 6.1169 | 0.075431 | 9.4527 | 0.50763 | 0.016796 | 0.11454 | 1.0815 | 0.24588 | 0.16747 | 0.007273 | 13.5111 | 46.2246 | 2.4691 | 16.7958 | 7.2731 | 3.521 | 9.816
[6 empty] | 262 | 210.31 | -39.11 | 0.67175 | 0.66519 | -26.2651 | 3.2571 | 0.065726 | 17.3174 | 0.39737 | 0.002459 | 0.1016 | 0.042681 | 0.13023 | 0.20213 | 0.0043638 | 0.97687 | 3.5888 | 0.83068 | 2.459 | 4.3639 | 2.8047 | 0.87881
[6 empty] | 263 | 210.75 | -39.55 | 1.1935 | 1.1897 | -25.2133 | 2.432 | 0.058383 | 20.3579 | 0.5094 | 0.0017087 | 0.099613 | 0.01204 | 0.081659 | 0.21401 | 0.0043122 | 0.32395 | 2.6213 | 0.34444 | 1.7087 | 4.3123 | 2.6031 | 0.74338
[6 empty] | 264 | 211.25 | -40.05 | 0.71929 | 0.71146 | -25.9797 | 3.3299 | 0.063843 | 16.7104 | 0.42848 | 0.0029924 | 0.10925 | 0.049228 | 0.13309 | 0.2036 | 0.0057592 | 1.0872 | 2.4085 | 1.4104 | 2.9924 | 5.7593 | 1.201 | 2.664
[6 empty] | 265 | 211.75 | -40.55 | 0.5281 | 0.43725 | -25.5783 | 3.904 | 0.067025 | 12.3615 | 0.55787 | 0.020184 | 0.18112 | 1.053 | 0.16453 | 0.18949 | 0.012326 | 17.2044 | 2.2494 | 1.4169 | 20.1831 | 12.3258 | 2.628 | 3.1219
[6 empty] | 266 | 211.88 | -40.68 | 0.82121 | 0.80812 | -25.2242 | 3.6335 | 0.068863 | 15.4902 | 0.44578 | 0.0035213 | 0.11189 | 0.077846 | 0.14692 | 0.18513 | 0.0095157 | 1.5937 | 2.3597 | 1.5456 | 3.5212 | 9.5158 | 1.2834 | 3.4077
[6 empty] | 267 | 212.38 | -41.18 | 0.85328 | 0.84943 | -25.7032 | 3.3455 | 0.067403 | 15.6478 | 0.86006 | 0.002407 | 0.10732 | 0.021858 | 0.14123 | 0.19468 | 0.0065608 | 0.45204 | 2.4576 | 1.4135 | 2.4069 | 6.5609 | 1.1893 | 2.7024
[6 empty] | 268 | 212.88 | -41.68 | 0.84108 | 0.83795 | -25.7914 | 3.2061 | 0.065558 | 17.0992 | 0.47847 | 0.0022206 | 0.10661 | 0.016439 | 0.13693 | 0.20118 | 0.0059884 | 0.37151 | 2.3917 | 1.3712 | 2.2206 | 5.9885 | 1.158 | 2.4338
[6 empty] | 269 | 213.07 | -41.87 | 0.56409 | 0.55271 | -25.9876 | 3.9891 | 0.063564 | 14.2779 | 0.6776 | 0.0038754 | 0.10979 | 0.10699 | 0.1704 | 0.19221 | 0.0079424 | 2.0189 | 2.9233 | 1.4496 | 3.8753 | 7.9425 | 1.2978 | 3.4554
[6 empty] | 270 | 213.57 | -42.37 | 0.89471 | 0.89183 | -26.0184 | 3.1531 | 0.064167 | 16.7563 | 0.58001 | 0.0022515 | 0.10937 | 0.014581 | 0.12838 | 0.21116 | 0.0058518 | 0.32292 | 2.5779 | 1.333 | 2.2514 | 5.8519 | 1.1901 | 2.4443
[6 empty] | 271 | 213.79 | -42.59 | 0.21508 | 0.20644 | -25.9113 | 5.8833 | 0.057596 | 10.554 | 0.78016 | 0.0059768 | 0.10009 | 0.28788 | 0.21823 | 0.13814 | 0.010166 | 4.0155 | 3.9851 | 1.5252 | 5.9767 | 10.166 | 1.4097 | 5.2039
[6 empty] | 272 | 214.91 | -43.71 | 0.46172 | 0.45617 | -25.4306 | 3.5863 | 0.060704 | 15.9333 | 0.59666 | 0.002308 | 0.1076 | 0.057065 | 0.14701 | 0.18314 | 0.0085156 | 1.2017 | 2.6765 | 1.2102 | 2.3079 | 8.5157 | 1.1265 | 3.1772
[6 empty] | 273 | 216.96 | -45.76 | 0.34509 | 0.34083 | -25.6051 | 4.5566 | 0.058356 | 13.0915 | 0.49212 | 0.0025937 | 0.10188 | 0.071391 | 0.18686 | 0.16032 | 0.0080053 | 1.2353 | 4.4936 | 1.3873 | 2.5936 | 8.0055 | 1.3 | 4.6373
[6 empty] | 274 | 218.02 | -46.82 | 0.24328 | 0.21852 | -25.7745 | 6.026 | 0.061755 | 8.0619 | 2.297 | 0.019772 | 0.19917 | 0.95547 | 0.25019 | 0.13928 | 0.010814 | 10.1807 | 6.4086 | 1.7746 | 19.7715 | 10.8139 | 2.6205 | 4.3262
[6 empty] | 275 | 219.06 | -47.86 | 0.79867 | 0.79624 | -26.0957 | 3.4306 | 0.062704 | 16.6965 | 0.40084 | 0.0020801 | 0.098268 | 0.01378 | 0.1389 | 0.19803 | 0.0067944 | 0.30409 | 2.5906 | 1.3374 | 2.08 | 6.7945 | 1.3055 | 3.3845
Samples displaying significant Fe enrichment are highlighted in red, limestones in blue
[6 empty] | Post-Archean Average Shale (Taylor and McLennan, 2001) | [5 empty] | 2.9029 | 0.058252 | 19.4619 | 0.49515 | 0.0082524 | 0.13592 | 0.090291 | 0.086408 | 0.31068 | 0.0067961 | 2.3225 | 6.3107 | 0.97087 | 8.2524 | 6.7961 | 1.9417 | 2.0388
Reference material certified values
[6 empty] | MAG-1 USGS marine mud | [5 empty] | 2.7171 | 0.051959 | 16.37 | 0.54899 | 0.0087605 | 0.20881 | 0.11302 | 0.32795 | 0.34016 | 0.0082108 | 2.4451 | 5.5288 | 1.1196 | 8.7608 | 8.2105 | 1.6852 | 1.4543
[6 empty] | SCo-1 USGS Cody Shale | [5 empty] | 4.0487 | 0.052083 | 13.7 | 0.49488 | 0.0056612 | 0.22622 | 0.25825 | 0.092083 | 0.31715 | 0.01264 | 4.6761 | 7.8614 | 0.93785 | 5.6614 | 12.6395 | 2.3446 | 2.2067
[6 empty] | SGR-1 USGS Green River Shale | [5 empty] | 3.8201 | 0.043949 | 6.52 | 0.61418 | 0.0077433 | 0.77592 | 1.7357 | 0.64281 | 0.39936 | 0.041483 | 14.9563 | 8.4042 | 0.8694 | 7.7435 | 41.4415 | 12.1716 | 1.5359
Reference material values found
[6 empty] | MAG-1 USGS marine mud | [5 empty] | 2.7394 | 0.051552 | 16.4714 | 0.55968 | 0.0089523 | 0.21422 | 0.11154 | 0.33132 | 0.34989 | 0.0089158 | 2.4281 | 5.6493 | 1.1246 | 8.9526 | 8.9155 | 1.6394 | 1.5
[6 empty] | SCo-1 USGS Cody Shale | [5 empty] | 4.0313 | 0.051005 | 13.887 | 0.49351 | 0.0055927 | 0.2299 | 0.28209 | 0.093148 | 0.31741 | 0.013019 | 5.1773 | 7.912 | 0.94619 | 5.5929 | 13.0186 | 2.3388 | 2.4973
[6 empty] | SGR-1 USGS Green River Shale | [5 empty] | 3.793 | 0.044161 | 6.3866 | 0.6026 | 0.0075035 | 0.78704 | 1.7417 | 0.64631 | 0.38348 | 0.034995 | 14.7016 | 7.9804 | 0.9276 | 7.5038 | 34.911 | 11.3428 | 1.5299
HB = 'Hawsker Bottoms 'bed' numbers of Howarth (1955); PM = Port Mulgrave - Saltwick Bay (Whitby) 'bed' numbers of Howarth (1962, 1973)