## Current
reference | case name | canopy density Ns [plants/m2] | frontal area per volume a [m-1] | solid volum fraction λp | canopy height hp [cm] | water depth h [cm] | Uc [cm/s] | Uc1 [cm/s] | Uc2 [cm/s] | ac | ac uncertainty | CJN ± 0.07 | L&N ± 0.07 | LKM ± 0.12 | ZWK ± 0.1 | CDs | CDl
Present study rigid cylinders D=6 mm ls=20 cm | G2_C1 | 830 | 4.98 | 0.023468 | 20 | 40 | 5.8871 | 2.2703 |  | 0.38563 | 0.040593 | 0.37591 | 0.38643 | 0.25787 | 0.33953 | 1.3518
| G2_C2 | 830 | 4.98 | 0.023468 | 20 | 40 | 10.913 | 4.1207 |  | 0.3776 | 0.039747 | 0.39007 | 0.40074 | 0.26809 | 0.34966 | 1.2364
| G2_C3 | 830 | 4.98 | 0.023468 | 20 | 40 | 16.3454 | 6.4694 |  | 0.39579 | 0.041663 | 0.39824 | 0.40898 | 0.27408 | 0.35551 | 1.175
| G2_C4 | 830 | 4.98 | 0.023468 | 20 | 40 | 20.9588 | 8.6582 |  | 0.41311 | 0.043485 | 0.40254 | 0.41332 | 0.27726 | 0.35859 | 1.1441
| G2_C5 | 830 | 4.98 | 0.023468 | 20 | 40 | 27.4301 | 11.5281 |  | 0.42027 | 0.044239 | 0.40612 | 0.41693 | 0.27993 | 0.36116 | 1.1191
| G2_OC1 | 830 | 4.98 | 0.023468 | 20 | 40 | -7.4775 | -3.0225 |  | 0.40422 | 0.042549 | 0.38323 | 0.39383 | 0.26313 | 0.34476 | 1.2907
| G2_OC3 | 830 | 4.98 | 0.023468 | 20 | 40 | -17.9685 | -6.6287 |  | 0.3689 | 0.038832 | 0.39863 | 0.40937 | 0.27437 | 0.35579 | 1.1722
| G2_OC5 | 830 | 4.98 | 0.023468 | 20 | 40 | -27.9227 | -13.1533 |  | 0.47106 | 0.049586 | 0.40758 | 0.4184 | 0.28102 | 0.3622 | 1.1091
| G3_C1 | 444 | 2.664 | 0.012554 | 20 | 40 | 5.907 | 2.8641 |  | 0.48487 | 0.051038 | 0.48432 | 0.49545 | 0.34276 | 0.41787 | 1.3065
| G3_C3 | 444 | 2.664 | 0.012554 | 20 | 40 | 14.6064 | 7.9949 |  | 0.54736 | 0.057617 | 0.50504 | 0.51618 | 0.36072 | 0.43305 | 1.1546
| G3_C5 | 444 | 2.664 | 0.012554 | 20 | 40 | 26.4297 | 14.6016 |  | 0.55247 | 0.058155 | 0.51264 | 0.52377 | 0.36748 | 0.43864 | 1.1035
| G4_C1 | 284 | 1.704 | 0.0080299 | 20 | 40 | 5.9533 | 3.7175 |  | 0.62445 | 0.065731 | 0.56484 | 0.57575 | 0.41746 | 0.47787 | 1.2602
| G4_C3 | 284 | 1.704 | 0.0080299 | 20 | 40 | 14.956 | 9.5757 |  | 0.64026 | 0.067396 | 0.5815 | 0.59229 | 0.43453 | 0.4906 | 1.1385
| G4_C5 | 284 | 1.704 | 0.0080299 | 20 | 40 | 27.2186 | 17.5929 |  | 0.64636 | 0.068038 | 0.58823 | 0.59898 | 0.44162 | 0.49579 | 1.0923
Lowe et al. 2005 rigid cylinders D=50 mm ls=10 cm | LC1 | 100 | 5 | 0.19635 | 10 | 43 | 3.8177 | 0.576 | 4.8 | 0.15088 | 0.03 | 0.21082 | 0.21837 | 0.17504 | 0.20379 | 2.5
| LC2 | 100 | 5 | 0.19635 | 10 | 43 | 7.2744 | 0.92 | 9.2 | 0.12647 | 0.03 | 0.21082 | 0.21837 | 0.17504 | 0.20379 | 2.5
| LC3 | 100 | 5 | 0.19635 | 10 | 43 | 9.8047 | 1.24 | 12.4 | 0.12647 | 0.03 | 0.21082 | 0.21837 | 0.17504 | 0.20379 | 2.5
| LC4 | 44.4 | 2.22 | 0.087179 | 10 | 43 | 3.6837 | 0.99 | 4.5 | 0.26875 | 0.02 | 0.32941 | 0.33936 | 0.27395 | 0.29079 | 2.5
| LC5 | 44.4 | 2.22 | 0.087179 | 10 | 43 | 7.4705 | 2.093 | 9.1 | 0.28017 | 0.02 | 0.32941 | 0.33936 | 0.27395 | 0.29079 | 2.5
| LC6 | 25 | 1.25 | 0.049087 | 10 | 43 | 3.62 | 1.376 | 4.3 | 0.38011 | 0.01 | 0.42177 | 0.4327 | 0.36216 | 0.35645 | 2.5
| LC7 | 25 | 1.25 | 0.049087 | 10 | 43 | 7.1756 | 2.805 | 8.5 | 0.39091 | 0.01 | 0.42177 | 0.4327 | 0.36216 | 0.35645 | 2.5
| LC8 | 100 | 5 | 0.19635 | 10 | 43 | 3.4995 | 0.528 | 4.4 | 0.15088 | 0.03 | 0.21082 | 0.21837 | 0.17504 | 0.20379 | 2.5
| LC9 | 100 | 5 | 0.19635 | 10 | 43 | 7.4544 | 1.034 | 9.4 | 0.13871 | 0.03 | 0.21082 | 0.21837 | 0.17504 | 0.20379 | 2.5
Chen et al. 2013 rigid cylinders D=6.4 mm ls=7 cm | CC1 | 359.375 | 2.3 | 0.011561 | 7 | 14 | 6.5 | 5.1 | 7.9 | 0.78462 | 0.056654 | 0.68992 | 0.68356 | 0.56499 | 0.57778 | 1.2003
| CC2 | 359.375 | 2.3 | 0.011561 | 7 | 27.7 | 5.9 | 3 | 6.9 | 0.50847 | 0.052929 | 0.50514 | 0.50068 | 0.44898 | 0.41714 | 1.2852
| CC3 | 796.875 | 5.1 | 0.025635 | 7 | 14 | 6.1 | 3.7 | 8.4 | 0.60656 | 0.05446 | 0.55999 | 0.57105 | 0.41064 | 0.47351 | 1.2427
| CC4 | 796.875 | 5.1 | 0.025635 | 7 | 21.8 | 6.3 | 2.8 | 8 | 0.44444 | 0.047359 | 0.41681 | 0.42768 | 0.33125 | 0.35484 | 1.2922
| CC5 | 796.875 | 5.1 | 0.025635 | 7 | 28.2 | 6.3 | 2.3 | 7.6 | 0.36508 | 0.044757 | 0.36774 | 0.37813 | 0.30579 | 0.31911 | 1.3332
| CC6 | 3031.25 | 19.4 | 0.097515 | 7 | 14 | 6.2 | 1.5 | 11 | 0.24194 | 0.041398 | 0.31617 | 0.32604 | 0.21397 | 0.29507 | 1.4219
| CC7 | 3031.25 | 19.4 | 0.097515 | 7 | 22.3 | 6.3 | 0.8 | 8.8 | 0.12698 | 0.03695 | 0.19426 | 0.20134 | 0.15447 | 0.19456 | 1.6415
| CC8 | 3031.25 | 19.4 | 0.097515 | 7 | 27.6 | 6.4 | 0.7 | 8.3 | 0.10937 | 0.035786 | 0.16352 | 0.1697 | 0.13979 | 0.17023 | 1.7013
Lei and Nepf 2021 rigid cylinders (D=6.4 mm, ls=7, 10 cm) flexible seagrass model (D=6.4 mm, ls=1 cm, Nl=6 leaves per plant, b=3 mm, d=0.1 mm, ll=13 cm, El=0.3 Gpa) | LNC1 | 520 | 3.328 | 0.016728 | 7 | 36 | 6.5 | 2.5 |  | 0.38462 | 0.068826 | 0.40222 | 0.41293 | 0.35827 | 0.34458 | 1.3191
| LNC2 | 520 | 3.328 | 0.016728 | 7 | 36 | 16.6 | 7.6 |  | 0.45783 | 0.074826 | 0.42415 | 0.43046 | 0.38153 | 0.36005 | 1.1521
| LNC3 | 1370 | 8.768 | 0.044073 | 10 | 36 | 6.5 | 1.9 |  | 0.29231 | 0.063968 | 0.25072 | 0.25916 | 0.20233 | 0.23624 | 1.3715
| LNC4 | 520 | 3.328 | 0.01685 | 9 | 36 | 6.5 | 2 |  | 0.30769 | 0.097166 | 0.25577 | 0.2643 | 0.21206 | 0.24053 | 1.3848 | 2.7833
Zhang and Nepf 2021 flexible salt marsh model (D=2 mm, ls=20 cm, Es=1.72 Gpa, Nl=10 leaves per plant, b=3 mm, d=0.12 mm, ll=10 cm, El=4.8 Gpa) | ZNC1 | 280 | 0.56 | 0.00092243 | 28.7 | 40 | 4.6412 | 3.0059 |  | 0.64765 | 0.068174 | 0.56019 | 0.60873 | 0.37941 | 0.54599 | 1.6423 | 2.5056
| ZNC2 | 280 | 0.56 | 0.00092243 | 27.5 | 40 | 7.8629 | 5.2966 |  | 0.67362 | 0.070907 | 0.57883 | 0.62115 | 0.40002 | 0.54777 | 1.4395 | 2.2645
| ZNC3 | 280 | 0.56 | 0.00092243 | 25.3 | 40 | 13.3331 | 9.3549 |  | 0.70162 | 0.073855 | 0.60007 | 0.63208 | 0.42928 | 0.54392 | 1.3 | 2.1273
Note the Uc value in green font is estimated based on Uc1 and Uc2 using the mass conservation equation (Eq.20 in the main manuscript). Case ZNC3 is th authors' previous laboratory data that has not reported yet.

## Waves
reference | case name | canopy density Ns [plants/m2] | frontal area per volume a [m-1] | solid volum fraction λp | canopy height hp [cm] | water depth h [cm] | Uc [cm/s] | Uc1 [cm/s] | Uc2 [cm/s] | Measured ac* | Uncertainty in measured ac* | predicted ac* Eq. 23 ± 0.07 | predicted ac* LKM ± 0.1 | predicted ac* ZWK ± 0.06 | Tw [s] | Uw [cm/s] | Uw1 [cm/s] | Uw2 [cm/s] | measured aw* | uncertainty in measured aw* | predicted aw* Eq. 23 ± 0.001 | predicted aw* LKM ± 0.004 | predicted aw* ZWK ± 0.002 | CDs | CDl
present study rigid cylinders D=6 mm ls=20 cm | G2_W6 | 830 | 4.98 | 0.023468 | 20 | 40 | -1.6366 | 0.58215 | -3.8418 |  |  | 0.02397 | 0.16614 | -0.017317 | 1 | 15.3812 | 11.8953 | 18.0891 | 0.6576 | 0.069221 | 0.95173 | 0.95068 | 0.9579 | 0.99217
| G2_W7 | 830 | 4.98 | 0.023468 | 20 | 40 | -1.773 | 0.30274 | -3.8417 |  |  | 0.033005 | 0.19188 | 0.0066622 | 2 | 22.6824 | 20.014 | 24.1779 | 0.82778 | 0.087135 | 0.94551 | 0.94026 | 0.95096 | 0.96126
| G2_W1 | 830 | 4.98 | 0.023468 | 20 | 40 | -0.40891 | 0.11536 | -0.93048 |  |  | 0.017996 | 0.15435 | -0.015254 | 1.4 | 4.9863 | 3.8152 | 4.7458 | 0.8039 | 0.084621 | 0.95346 | 0.95366 | 0.95476 | 1.0556
| G2_W2 | 830 | 4.98 | 0.023468 | 20 | 40 | -0.3907 | 0.41587 | -1.1875 |  |  | 0.014799 | 0.15958 | -0.022302 | 1.4 | 9.1669 | 7.2272 | 8.6376 | 0.83671 | 0.088075 | 0.95278 | 0.95242 | 0.95443 | 0.98268
| G2_W3 | 830 | 4.98 | 0.023468 | 20 | 40 | -0.8436 | -0.34285 | -1.3524 |  |  | 0.015654 | 0.17176 | -0.03018 | 1.4 | 12.9044 | 9.8958 | 12.4133 | 0.7972 | 0.083916 | 0.95222 | 0.95139 | 0.95408 | 0.96636
| G2_W4 | 830 | 4.98 | 0.023468 | 20 | 40 | -1.0306 | -0.18238 | -1.8831 |  |  | 0.018578 | 0.17653 | -0.023246 | 1.4 | 16.852 | 12.4326 | 15.7082 | 0.79147 | 0.083313 | 0.95149 | 0.95013 | 0.95411 | 0.93371
| G2_W5 | 830 | 4.98 | 0.023468 | 20 | 40 | -1.3104 | -0.085602 | -2.5373 |  |  | 0.02158 | 0.18046 | -0.016163 | 1.4 | 21.1531 | 15.5906 | 19.4791 | 0.80038 | 0.08425 | 0.95051 | 0.94844 | 0.95407 | 0.91397
| G3_W1 | 444 | 2.664 | 0.012554 | 20 | 40 | -0.12858 | 0.08465 | -0.34074 |  |  | 0.013429 | 0.20309 | -0.11074 | 1.4 | 4.8526 | 4.1673 | 5.0269 | 0.829 | 0.087263 | 0.97473 | 0.97512 | 0.97517 | 0.92684
| G3_W3 | 444 | 2.664 | 0.012554 | 20 | 40 | -0.82335 | 0.13954 | -1.7845 |  |  | 0.037955 | 0.23943 | -0.058506 | 1.4 | 13.1232 | 10.9135 | 13.0438 | 0.83668 | 0.088072 | 0.97429 | 0.97447 | 0.97672 | 0.87407
| G3_W5 | 444 | 2.664 | 0.012554 | 20 | 40 | -1.2095 | -0.11198 | -2.3085 |  |  | 0.036673 | 0.25052 | -0.070861 | 1.4 | 21.55 | 17.2256 | 21.2324 | 0.81129 | 0.085398 | 0.9736 | 0.97335 | 0.97668 | 1.0069
| G4_W1 | 284 | 1.704 | 0.0080299 | 20 | 40 | -0.11267 | -0.1675 | -0.059177 |  |  | 0.008565 | 0.25451 | -1.0655 | 1.4 | 4.9586 | 4.0634 | 4.8988 | 0.82948 | 0.087314 | 0.98369 | 0.98415 | 0.98367 | 0.85104
| G4_W3 | 284 | 1.704 | 0.0080299 | 20 | 40 | -0.72949 | -0.45778 | -1.0049 |  |  | 0.039055 | 0.30087 | -0.20422 | 1.4 | 13.3696 | 10.7715 | 13.1028 | 0.82207 | 0.086534 | 0.98349 | 0.9839 | 0.98463 | 0.94386
| G4_W5 | 284 | 1.704 | 0.0080299 | 20 | 40 | -1.0928 | -1.0133 | -1.1805 |  |  | 0.036611 | 0.31573 | -0.28595 | 1.4 | 22.1009 | 17.2864 | 21.0456 | 0.82138 | 0.086461 | 0.98322 | 0.98349 | 0.98438 | 0.95154
| G2_C1W3 | 830 | 4.98 | 0.023468 | 20 | 40 | 5.3666 | 1.0652 | 9.6931 | 0.10989 | 0.011567 | 0.090675 | 0.17218 | 0.036028 | 1.4 | 12.4102 | 9.1897 | 10.8228 | 0.8491 | 0.089379 | 0.95204 | 0.95212 | 0.9385 | 0.88898
| G2_C2W3 | 830 | 4.98 | 0.023468 | 20 | 40 | 10.171 | 2.8602 | 17.549 | 0.16298 | 0.017156 | 0.15782 | 0.17493 | 0.063195 | 1.4 | 12.2491 | 8.5595 | 9.9407 | 0.86106 | 0.090638 | 0.95159 | 0.95258 | 0.92659 | 0.83977
| G2_C3W1 | 830 | 4.98 | 0.023468 | 20 | 40 | 15.2212 | 6.0804 | 24.5046 | 0.24813 | 0.026119 | 0.25673 | 0.16693 | 0.14802 | 1.4 | 4.2903 | 3.0069 | 3.4911 | 0.86131 | 0.090665 | 0.94941 | 0.95405 | 0.91333 | 0.86228
| G2_C3W2 | 830 | 4.98 | 0.023468 | 20 | 40 | 15.0092 | 5.3629 | 24.7813 | 0.21641 | 0.02278 | 0.24336 | 0.17301 | 0.11899 | 1.4 | 7.8543 | 5.1143 | 5.9668 | 0.85713 | 0.090224 | 0.94991 | 0.95365 | 0.9141 | 0.96636
| G2_C3W3 | 830 | 4.98 | 0.023468 | 20 | 40 | 14.8407 | 4.4459 | 25.3398 | 0.17545 | 0.018469 | 0.21797 | 0.17446 | 0.09748 | 1.4 | 11.2178 | 6.8362 | 8.3113 | 0.82252 | 0.086581 | 0.95009 | 0.95308 | 0.9138 | 0.97803
| G2_C3W4 | 830 | 4.98 | 0.023468 | 20 | 40 | 14.6619 | 3.8708 | 25.5439 | 0.15154 | 0.015951 | 0.19526 | 0.17749 | 0.082381 | 1.4 | 14.8234 | 9.3657 | 10.8269 | 0.86504 | 0.091057 | 0.95002 | 0.95237 | 0.9137 | 0.91397
| G2_C3W5 | 830 | 4.98 | 0.023468 | 20 | 40 | 13.9219 | 2.9374 | 24.9752 | 0.11761 | 0.01238 | 0.17145 | 0.17939 | 0.069273 | 1.4 | 18.5966 | 11.8725 | 13.3561 | 0.88892 | 0.09357 | 0.94973 | 0.95145 | 0.91456 | 0.87313
| G2_C3W6 | 830 | 4.98 | 0.023468 | 20 | 40 | 14.3104 | 4.6913 | 24.0396 | 0.19515 | 0.020542 | 0.16694 | 0.17091 | 0.07072 | 1 | 13.8601 | 9.2874 | 11.6714 | 0.79574 | 0.083762 | 0.95183 | 0.95296 | 0.91089 | 0.95796
| G2_C3W7 | 830 | 4.98 | 0.023468 | 20 | 40 | 13.0255 | 1.3086 | 24.773 | 0.052823 | 0.0055603 | 0.18251 | 0.18591 | 0.072058 | 2 | 20.8029 | 13.4625 | 13.4024 | 1.0045 | 0.10573 | 0.94621 | 0.94928 | 0.91598 | 0.93512
| G2_C4W3 | 830 | 4.98 | 0.023468 | 20 | 40 | 20.4437 | 7.8537 | 33.2181 | 0.23643 | 0.024887 | 0.267 | 0.17814 | 0.14479 | 1.4 | 9.344 | 5.8631 | 6.2123 | 0.94379 | 0.099346 | 0.94667 | 0.95369 | 0.89895 | 0.88898
| G2_C5W3 | 830 | 4.98 | 0.023468 | 20 | 40 | 26.4766 | 11.6122 | 41.6135 | 0.27905 | 0.029374 | 0.27825 | 0.18344 | 0.15516 | 1.4 | 10.3421 | 6.9265 | 7.2991 | 0.94895 | 0.09989 | 0.943 | 0.95354 | 0.884 | 0.85383
| G2_OC1W3 | 830 | 4.98 | 0.023468 | 20 | 40 | -7.6588 | -1.7409 | -13.6175 | 0.12784 | 0.013457 | 0.10128 | 0.17653 | 0.030392 | 1.4 | 15.4122 | 10.8585 | 14.1959 | 0.76491 | 0.080517 | 0.9509 | 0.95089 | 0.97112 | 0.82103
| G2_OC3W1 | 830 | 4.98 | 0.023468 | 20 | 40 | -17.6361 | -7.95 | -27.5087 | 0.289 | 0.030421 | 0.26076 | 0.17582 | 0.13045 | 1.4 | 6.3104 | 4.1139 | 5.3747 | 0.76542 | 0.08057 | 0.94886 | 0.95381 | 0.99592 | 1.0656
| G2_OC3W3 | 830 | 4.98 | 0.023468 | 20 | 40 | -17.9192 | -7.3956 | -28.6165 | 0.25844 | 0.027204 | 0.18748 | 0.1819 | 0.068222 | 1.4 | 15.7109 | 9.6067 | 13.9472 | 0.68879 | 0.072505 | 0.94895 | 0.9514 | 0.99388 | 0.79892
| G2_OC3W5 | 830 | 4.98 | 0.023468 | 20 | 40 | -17.7113 | -8.7405 | -26.8872 | 0.32508 | 0.034219 | 0.14247 | 0.18715 | 0.046219 | 1.4 | 23.5863 | 13.8559 | 21.1952 | 0.65373 | 0.068813 | 0.94741 | 0.94832 | 0.98848 | 1.2346
| G2_OC5W3 | 830 | 4.98 | 0.023468 | 20 | 40 | -26.7589 | -13.7499 | -40.0906 | 0.34297 | 0.036102 | 0.27189 | 0.18469 | 0.13105 | 1.4 | 17.7646 | 6.1493 | 8.5798 | 0.71672 | 0.075444 | 0.94415 | 0.95327 | 1.0145 | 1.155
| G3_C1W3 | 444 | 2.664 | 0.012554 | 20 | 40 | 5.3126 | 1.4057 | 9.2371 | 0.15218 | 0.016019 | 0.15895 | 0.23986 | 0.061627 | 1.4 | 12.4177 | 9.8307 | 11.76 | 0.83594 | 0.087994 | 0.97403 | 0.97464 | 0.96036 | 0.99702
| G3_C3W1 | 444 | 2.664 | 0.012554 | 20 | 40 | 14.7744 | 7.2928 | 22.3475 | 0.32634 | 0.034351 | 0.36083 | 0.23843 | 0.20527 | 1.4 | 4.4854 | 3.2537 | 3.7089 | 0.87728 | 0.092345 | 0.97256 | 0.97531 | 0.93589 | 0.94386
| G3_C3W3 | 444 | 2.664 | 0.012554 | 20 | 40 | 14.2444 | 6.6489 | 21.9234 | 0.30328 | 0.031924 | 0.31075 | 0.24664 | 0.13435 | 1.4 | 11.5873 | 8.2406 | 9.55 | 0.86289 | 0.09083 | 0.97299 | 0.97496 | 0.93887 | 0.90324
| G3_C3W5 | 444 | 2.664 | 0.012554 | 20 | 40 | 13.9131 | 5.2755 | 22.6168 | 0.23326 | 0.024553 | 0.26283 | 0.25235 | 0.10369 | 1.4 | 19.28 | 13.3327 | 15.0304 | 0.88705 | 0.093374 | 0.97269 | 0.97441 | 0.93839 | 1.3481
| G4_C1W3 | 284 | 1.704 | 0.0080299 | 20 | 40 | 5.4618 | 1.8935 | 9.0453 | 0.20933 | 0.022035 | 0.23706 | 0.30192 | 0.093406 | 1.4 | 12.7992 | 9.8298 | 11.5749 | 0.84923 | 0.089393 | 0.98327 | 0.98398 | 0.96924 | 0.96985
| G4_C3W1 | 284 | 1.704 | 0.0080299 | 20 | 40 | 15.0719 | 9.9249 | 20.2986 | 0.48895 | 0.051468 | 0.44131 | 0.30558 | 0.25191 | 1.4 | 4.5966 | 3.2507 | 3.832 | 0.84829 | 0.089293 | 0.98242 | 0.98422 | 0.94686 | 0.88588
| G4_C3W3 | 284 | 1.704 | 0.0080299 | 20 | 40 | 15.017 | 8.6506 | 21.4529 | 0.40323 | 0.042446 | 0.40294 | 0.31341 | 0.18428 | 1.4 | 11.8716 | 8.3218 | 9.5616 | 0.87034 | 0.091615 | 0.98241 | 0.9841 | 0.94685 | 1.3481
| G4_C3W5 | 284 | 1.704 | 0.0080299 | 20 | 40 | 14.2607 | 7.2183 | 21.3611 | 0.33792 | 0.03557 | 0.34407 | 0.3198 | 0.14131 | 1.4 | 19.774 | 13.6215 | 15.5841 | 0.87407 | 0.092007 | 0.98237 | 0.98387 | 0.94816 | 0.96464
| G4_C5W3 | 284 | 1.704 | 0.0080299 | 20 | 40 | 26.5338 | 18.0982 | 35.1148 | 0.5154 | 0.054253 | 0.45551 | 0.32612 | 0.25694 | 1.4 | 8.9119 | 7.2382 | 8.2235 | 0.88018 | 0.092651 | 0.9803 | 0.98416 | 0.91948 | 0.87598
Zeller et al. 2015 rigid cylinders D=6.3 mm ls=15.5 cm | Z1 | 594.5 | 3.7455 | 0.018533 | 15.5 | 40 | 11.7653 | 3.718 | 16.9 | 0.22 | 0.023158 | 0.19153 | 0.14537 | 0.12463 | 1 |  | 1.824 | 2.4 | 0.76 | 0.08 | 0.96166 | 0.96359 | 0.93683 | 2.4
| Z2 | 594.5 | 3.7455 | 0.018533 | 15.5 | 40 | 11.0475 | 2.475 | 16.5 | 0.15 | 0.015789 | 0.1351 | 0.14537 | 0.073026 | 2 |  | 4.794 | 5.1 | 0.94 | 0.098947 | 0.958 | 0.96032 | 0.9418 | 2.4
| Z3 | 594.5 | 3.7455 | 0.018533 | 15.5 | 40 | 11.1241 | 1.71 | 17.1 | 0.1 | 0.010526 | 0.094445 | 0.14537 | 0.04745 | 3 |  | 7.917 | 8.7 | 0.91 | 0.095789 | 0.94422 | 0.94246 | 0.93163 | 2.4
| Z4 | 594.5 | 3.7455 | 0.018533 | 15.5 | 40 | 11.9225 | 1.0716 | 18.8 | 0.057 | 0.006 | 0.084896 | 0.14537 | 0.041317 | 4 |  | 10.488 | 11.4 | 0.92 | 0.096842 | 0.91576 | 0.90699 | 0.90742 | 2.4
| Z5 | 594.5 | 3.7455 | 0.018533 | 15.5 | 40 | 11.2816 | 0.9968 | 17.8 | 0.056 | 0.0058947 | 0.077186 | 0.14537 | 0.036473 | 5 |  | 10.752 | 12.8 | 0.84 | 0.088421 | 0.88574 | 0.86819 | 0.88228 | 2.4
Lowe et al. 2005 rigid cylinder D=50 mm ls=10 cm | L1 | 100 | 5 | 0.19635 | 10 | 43 | 3.6948 | 0.47 | 4.7 | 0.1 | 0.03 | 0.086326 | 0.13888 | 0.062486 | 1 |  | 1.656 | 2.4 | 0.69 | 0.03 | 0.67145 | 0.67178 | 0.66847 | 2.5
| L2 | 100 | 5 | 0.19635 | 10 | 43 | 3.6248 | 0.506 | 4.6 | 0.11 | 0.03 | 0.048569 | 0.13888 | 0.033075 | 2 |  | 3.36 | 4.8 | 0.7 | 0.03 | 0.67059 | 0.67044 | 0.66857 | 2.5
| L3 | 100 | 5 | 0.19635 | 10 | 43 | 3.8337 | 0.392 | 4.9 | 0.08 | 0.03 | 0.066078 | 0.13888 | 0.045008 | 3 |  | 2.45 | 3.5 | 0.7 | 0.03 | 0.67026 | 0.67016 | 0.6682 | 2.5
| L4 | 100 | 5 | 0.19635 | 10 | 43 | 9.6694 | 1.23 | 12.3 | 0.1 | 0.03 | 0.16038 | 0.13888 | 0.12775 | 1 |  | 1.38 | 2 | 0.69 | 0.03 | 0.67101 | 0.67181 | 0.66199 | 2.5
| L5 | 100 | 5 | 0.19635 | 10 | 43 | 10.0076 | 1.397 | 12.7 | 0.11 | 0.03 | 0.14126 | 0.13888 | 0.10536 | 2 |  | 2.232 | 3.1 | 0.72 | 0.03 | 0.66962 | 0.67128 | 0.66336 | 2.5
| L6 | 100 | 5 | 0.19635 | 10 | 43 | 7.6675 | 0.784 | 9.8 | 0.08 | 0.03 | 0.14668 | 0.13888 | 0.11057 | 3 |  | 1.562 | 2.2 | 0.71 | 0.03 | 0.66887 | 0.6712 | 0.66469 | 2.5
| L7 | 44.4 | 2.22 | 0.087179 | 10 | 43 | 3.9181 | 1.104 | 4.8 | 0.23 | 0.02 | 0.18782 | 0.22213 | 0.12769 | 1 |  | 2.047 | 2.3 | 0.89 | 0.03 | 0.83928 | 0.83974 | 0.83479 | 2.5
| L8 | 44.4 | 2.22 | 0.087179 | 10 | 43 | 4.0101 | 1.176 | 4.9 | 0.24 | 0.02 | 0.10751 | 0.22213 | 0.060906 | 2 |  | 4.68 | 5.2 | 0.9 | 0.03 | 0.83866 | 0.83903 | 0.83578 | 2.5
| L9 | 44.4 | 2.22 | 0.087179 | 10 | 43 | 3.9893 | 1.078 | 4.9 | 0.22 | 0.02 | 0.14739 | 0.22213 | 0.085208 | 3 |  | 2.992 | 3.4 | 0.88 | 0.03 | 0.83848 | 0.83906 | 0.83564 | 2.5
| L10 | 44.4 | 2.22 | 0.087179 | 10 | 43 | 7.4667 | 2.275 | 9.1 | 0.25 | 0.02 | 0.20629 | 0.22213 | 0.12867 | 2 |  | 3.219 | 3.7 | 0.87 | 0.03 | 0.83838 | 0.83941 | 0.83218 | 2.5
| L11 | 25 | 1.25 | 0.049087 | 10 | 43 | 10.085 | 3.96 | 12 | 0.33 | 0.01 | 0.35182 | 0.30214 | 0.24788 | 1 |  | 2.3 | 2.5 | 0.92 | 0.03 | 0.90572 | 0.90659 | 0.89043 | 2.5
| L12 | 25 | 1.25 | 0.049087 | 10 | 43 | 3.9708 | 1.645 | 4.7 | 0.35 | 0.01 | 0.17646 | 0.30214 | 0.092675 | 2 |  | 5.088 | 5.3 | 0.96 | 0.03 | 0.9057 | 0.9063 | 0.90243 | 2.5
| L13 | 25 | 1.25 | 0.049087 | 10 | 43 | 3.8659 | 1.518 | 4.6 | 0.33 | 0.01 | 0.23058 | 0.30214 | 0.1253 | 3 |  | 3.196 | 3.4 | 0.94 | 0.03 | 0.90556 | 0.90632 | 0.90235 | 2.5
| L14 | 25 | 1.25 | 0.049087 | 10 | 43 | 7.4346 | 3.08 | 8.8 | 0.35 | 0.01 | 0.3195 | 0.30214 | 0.20004 | 2 |  | 2.944 | 3.2 | 0.92 | 0.03 | 0.90534 | 0.90649 | 0.89772 | 2.5
| L15 | 100 | 5 | 0.19635 | 10 | 43 | 3.7914 | 0.576 | 4.8 | 0.12 | 0.03 | 0.060683 | 0.13888 | 0.04154 | 2 |  | 2.774 | 3.8 | 0.73 | 0.03 | 0.67089 | 0.67098 | 0.66872 | 2.5
| L16 | 100 | 5 | 0.19635 | 10 | 43 | 8.0154 | 1.414 | 10.1 | 0.14 | 0.03 | 0.11285 | 0.13888 | 0.08046 | 2 |  | 2.628 | 3.6 | 0.73 | 0.03 | 0.67038 | 0.67107 | 0.66548 | 2.5
Zhang and Nepf 2021 flexible salt marsh model D=2 mm ls=20 cm Es=1.72 GPa Nl=10 leaves per plant b=3 mm d=0.12 mm ll=10 cm El=4.8 Gpa | ZN_W6 | 280 | 2.0533 | 0.00092243 | 29.0346 | 40 | -0.40494 | -0.21455 | -0.90958 |  |  | 0.041994 | 0.29446 | -0.1715 | 1.4 | 8.8809 | 8.5517 | 10.4058 | 0.82182 | 0.086507 | 0.99812 | 0.99816 | 1.0001 | 1.6428 | 2.5056
| ZN_W7 | 280 | 2.0533 | 0.00092243 | 27.7069 | 40 | -0.73209 | -0.61406 | -0.9994 |  |  | 0.036868 | 0.30632 | -0.23889 | 1.4 | 12.513 | 11.7597 | 14.8312 | 0.7929 | 0.083464 | 0.99792 | 0.99796 | 0.99992 | 1.44 | 2.2645
| ZN_W8 | 280 | 2.0533 | 0.00092243 | 26.5574 | 40 | -1.1438 | -1.1782 | -1.0781 |  |  | 0.032001 | 0.31599 | -0.33274 | 1.4 | 16.0487 | 15.0557 | 18.9011 | 0.79655 | 0.083847 | 0.99774 | 0.99774 | 0.99944 | 1.3001 | 2.1273
| ZN_W6C1 | 280 | 2.0533 | 0.00092243 | 27.8527 | 40 | 4.5225 | 2.3351 | 9.543 | 0.24469 | 0.025757 | 0.29694 | 0.30007 | 0.090489 | 1.4 | 8.7127 | 8.001 | 8.9848 | 0.8905 | 0.093737 | 0.99777 | 0.99811 | 0.97466 | 1.273 | 2.9022
| ZN_W7C1 | 280 | 2.0533 | 0.00092243 | 26.7355 | 40 | 4.2384 | 1.7533 | 9.2505 | 0.18954 | 0.019951 | 0.25261 | 0.30785 | 0.081015 | 1.4 | 12.3226 | 11.1718 | 12.9539 | 0.86243 | 0.090782 | 0.99748 | 0.99794 | 0.97416 | 1.1882 | 2.5872
| ZN_W8C1 | 280 | 2.0533 | 0.00092243 | 26.0878 | 40 | 3.9537 | 1.4913 | 8.5738 | 0.17394 | 0.01831 | 0.22084 | 0.31438 | 0.077334 | 1.4 | 15.3962 | 14.0353 | 16.2767 | 0.8623 | 0.090768 | 0.99729 | 0.99779 | 0.97525 | 1.1254 | 2.3633
| ZN_W6C2 | 280 | 2.0533 | 0.00092243 | 26.6869 | 40 | 7.7417 | 4.9414 | 13.3642 | 0.36975 | 0.038921 | 0.36704 | 0.3074 | 0.1293 | 1.4 | 8.841 | 7.8194 | 8.6895 | 0.89986 | 0.094722 | 0.99741 | 0.99803 | 0.96453 | 1.2317 | 2.7471
| ZN_W7C2 | 280 | 2.0533 | 0.00092243 | 26.1202 | 40 | 7.546 | 4.5217 | 13.2451 | 0.34139 | 0.035936 | 0.32583 | 0.31363 | 0.1104 | 1.4 | 12.3469 | 10.687 | 12.1933 | 0.87647 | 0.09226 | 0.99726 | 0.99792 | 0.96433 | 1.1779 | 2.5499
| ZN_W8C2 | 280 | 2.0533 | 0.00092243 | 25.9259 | 40 | 7.1664 | 4.1475 | 12.7347 | 0.32569 | 0.034283 | 0.29918 | 0.31834 | 0.10108 | 1.4 | 15.3859 | 13.1754 | 14.6505 | 0.89931 | 0.094665 | 0.99719 | 0.99784 | 0.96541 | 1.1354 | 2.3987
Note the Uc value in green font is estimated based on Uc1 and Uc2 using the mass conservation equation (Eq.20 in the main manuscript). Similarly, blue font velocity was estimated by Uc and Uc1.