## Лист1
Supplementary Material Table S5. Results of the Generalized Linear Model (GLM) with a Poisson distribution assessing the relationship between species richness and habitat type.
Deviance Residuals:
Min | 1Q | Median | 3Q | Max
-2.4824 | -1.3887 | -1.3827 | 0.5002 | 4.3220
Coefficients:
| Estimate | Std. Error | z value | Pr(>¦z¦)
(Intercept) | 2.28707 | 0.13490 | 16.95 | <2e-16 *
Habitat | -1.16174 | 0.08936 | -13.00 | <2e-16 *
Signif. codes: 0 ‘*’ 0.001 ‘*’ 0.01 ‘’ 0.05 ‘.’ 0.1 ‘ ’ 1
(Dispersion parameter for poisson family taken to be 1)
Null deviance: 775.78 on 290 degrees of freedom
Residual deviance: 586.87 on 289 degrees of freedom
AIC: 1010.2
Number of Fisher Scoring iterations: 6