## S1.A.CRONUS-input-no-erosion
Table S1.A Exposure age caclulation input data with no erosion
Sample ID | Latitude | Longitude | Elevation | Elv/pressure | Thickness | Density | Shielding Factor | Erosion rate | [Be-10] | [Be-10] | Be AMS Standard | [Al-26] | +/- | Al AMS Standard | Height (cm) | Length (cm) | Width (cm) | 10Be/9Be | 1σ | Carrier Mass (µg) | Quartz Mass (g)
| (Decimal Degree) | (Decimal Degree) | (m) | flag | (cm) | (g cm-2) |  |  | atoms g-1 | +/- |  | atoms g-1 | atoms g-1
[8 empty] | (cm yr-1) |  | atoms g-1 |  |  |  |  | cm | cm | cm
ERIV20T101 | 38.859 | -106.8989 | 2751.4 | std | 3 | 2.65 | 0.99896 | 0 | 523600 | 12600 | 07KNSTD | 0 | 0 | KNSTD | 33 | 45 | 50 | 1.41e-13 | 3.01e-15 | 250.5 | 4.4928
ERIV20T102 | 38.8592 | -106.9065 | 2754.7 | std | 2 | 2.65 | 0.99637 | 0 | 528700 | 11500 | 07KNSTD | 0 | 0 | KNSTD | 30 | 75 | 65 | 1.57e-13 | 2.92e-15 | 249.3 | 4.932
ERIV20T103 | 38.8319 | -106.9014 | 2786.7 | std | 3 | 2.65 | 0.99911 | 0 | 518300 | 9400 | 07KNSTD | 0 | 0 | KNSTD | 22 | 62 | 54 | 6.87e-13 | 9.85e-15 | 251 | 22.2177
ERIV20T104 | 38.8585 | -106.9075 | 2748.8 | std | 3.5 | 2.65 | 0.99077 | 0 | 517700 | 10100 | 07KNSTD | 0 | 0 | KNSTD | 43 | 53 | 50 | 1.41e-13 | 2.26e-15 | 251 | 4.5536
ERIV20T105 | 38.8587 | -106.9076 | 2749 | std | 2 | 2.65 | 0.99894 | 0 | 499600 | 9100 | 07KNSTD | 0 | 0 | KNSTD | 31 | 53 | 38 | 1.83e-13 | 2.65e-15 | 250.8 | 6.1233
ERIV20T201 | 38.8615 | -106.9065 | 2740.6 | std | 2.5 | 2.65 | 0.99841 | 0 | 517500 | 10100 | 07KNSTD | 0 | 0 | KNSTD | 34 | 60 | 32 | 1.44e-13 | 2.33e-15 | 250.9 | 4.6502
ERIV20T202 | 38.8616 | -106.9067 | 2740.4 | std | 6 | 2.65 | 0.99803 | 0 | 519100 | 10800 | 07KNSTD | 0 | 0 | KNSTD | 33 | 94 | 50 | 5.53e-13 | 9.75e-15 | 251 | 17.8532
ERIV20T203 | 38.8609 | -106.907 | 2739.9 | std | 3 | 2.65 | 0.99719 | 0 | 517100 | 11200 | 07KNSTD | 0 | 0 | KNSTD | 31 | 80 | 60 | 4.11e-13 | 7.7e-15 | 250.4 | 13.2853
ERIV20T204 | 38.8612 | -106.9078 | 2752.741 | std | 3 | 2.65 | 0.99361 | 0 | 507400 | 10900 | 07KNSTD | 0 | 0 | KNSTD | 37 | 76 | 52 | 2.8e-13 | 5.15e-15 | 250.4 | 9.2183
ERIV20T205 | 38.8624 | -106.9045 | 2749.1 | std | 5 | 2.65 | 0.99886 | 0 | 494200 | 10600 | 07KNSTD | 0 | 0 | KNSTD | 45 | 85 | 40 | 5.1e-13 | 9.41e-15 | 250.4 | 17.2514
ERIV20BR01 | 39.0058 | -107.0298 | 3151 | std | 3.5 | 2.65 | 0.97356 | 0 | 566300 | 12200 | 07KNSTD | 0 | 0 | KNSTD | N/A | N/A | N/A | 7.92e-13 | 1.47e-14 | 251.1 | 23.4519
ERIV20BR02 | 39.0052 | -107.03 | 3128 | std | 5 | 2.65 | 0.97384 | 0 | 492900 | 10600 | 07KNSTD | 0 | 0 | KNSTD | N/A | N/A | N/A | 4.3e-13 | 7.96e-15 | 251.3 | 14.6327
ERIV20S101 | 38.9073 | 106.69 | 2849 | std | 4 | 2.65 | 0.99817 | 0 | 514700 | 9300 | 07KNSTD | 0 | 0 | KNSTD | 40 | 115 | 85 | 2.78e-13 | 4.01e-15 | 251.1 | 9.0475
ERIV20S102 | 38.9076 | -106.9899 | 2848.8 | std | 4 | 2.65 | 0.99814 | 0 | 530200 | 11500 | 07KNSTD | 0 | 0 | KNSTD | 55 | 180 | 130 | 2.89e-13 | 5.4e-15 | 249.5 | 9.0724
ERIV20S201 | 38.9285 | -107.0076 | 2914.5 | std | 2.5 | 2.65 | 0.98818 | 0 | 568300 | 11300 | 07KNSTD | 0 | 0 | KNSTD | 55 | 69 | 60 | 2.31e-13 | 3.8e-15 | 251.4 | 6.8153
ERIV20S202 | 38.9287 | -107.0086 | 2913.85 | std | 3 | 2.65 | 0.98667 | 0 | 577800 | 12400 | 07KNSTD | 0 | 0 | KNSTD | 68 | 64 | 70 | 3.62e-13 | 6.7e-15 | 251.6 | 10.5204
ERIV20S203 | 38.9289 | -107.0117 | 2919.8 | std | 3 | 2.65 | 0.99527 | 0 | 540000 | 14700 | 07KNSTD | 0 | 0 | KNSTD | 105 | 240 | 80 | 2.01e-13 | 5e-15 | 250.3 | 6.2119
ERIV20S204 | 38.9317 | -107.014 | 2930.4 | std | 4 | 2.65 | 0.99432 | 0 | 600900 | 12900 | 07KNSTD | 0 | 0 | KNSTD | 66 | 83 | 103 | 5.52e-13 | 1.02e-14 | 251 | 15.3951
ERIV20S205 | 38.9321 | -107.0138 | 2930.8 | std | 5 | 2.65 | 0.99514 | 0 | 606300 | 13000 | 07KNSTD | 0 | 0 | KNSTD | 100 | 120 | 43 | 6.99e-13 | 1.29e-14 | 251.1 | 19.3318
ERIV20S206 | 38.9327 | -107.0095 | 2930.6 | std | 3 | 2.65 | 0.97788 | 0 | 572800 | 11200 | 07KNSTD | 0 | 0 | KNSTD | 100 | 220 | 100 | 2.43e-13 | 3.94e-15 | 250.4 | 7.0851
ERIV20S207 | 38.9327 | -107.009 | 2942 | std | 3.5 | 2.65 | 0.99566 | 0 | 585400 | 11400 | 07KNSTD | 0 | 0 | KNSTD | 44 | 100 | 60 | 4.25e-13 | 6.84e-15 | 250.7 | 12.1494
ERIV20S208 | 38.9326 | -107.0087 | 2956 | std | 3 | 2.65 | 0.99566 | 0 | 580800 | 11300 | 07KNSTD | 0 | 0 | KNSTD | 63 | 70 | 60 | 2e-13 | 3.2e-15 | 251.4 | 5.7721
ERIV20S209 | 38.9325 | -107.0084 | 2938 | std | 4 | 2.65 | 0.99249 | 0 | 564000 | 12100 | 07KNSTD | 0 | 0 | KNSTD | 58 | 58 | 50 | 2.22e-13 | 4.1e-15 | 248.6 | 6.5251
ERIV20S210 | 38.9323 | -107.0081 | 2937 | std | 3 | 2.65 | 0.99566 | 0 | 591700 | 12700 | 07KNSTD | 0 | 0 | KNSTD | 80 | 87 | 100 | 3.77e-13 | 6.95e-15 | 251.9 | 10.7115
ERIV20CL01 | 39.0011 | -106.9397 | 3460.6 | std | 4.5 | 2.65 | 0.9918 | 0 | 570000 | 12200 | 07KNSTD | 0 | 0 | KNSTD | 56 | 160 | 60 | 1.67e-13 | 3.05e-15 | 250.9 | 4.8987
ERIV20CL02 | 39.001 | -106.9397 | 3459.7 | std | 3.5 | 2.65 | 0.9918 | 0 | 574700 | 11200 | 07KNSTD | 0 | 0 | KNSTD | 59 | 100 | 110 | 5.74e-13 | 9.27e-15 | 250.5 | 16.7056
ERIV20CL03 | 39.0009 | -106.9398 | 3460.1 | std | 2.5 | 2.65 | 0.9918 | 0 | 589200 | 12700 | 07KNSTD | 0 | 0 | KNSTD | 40 | 100 | 62 | 2.8e-13 | 5.19e-15 | 250.8 | 7.9516
Blank-1 | NA | NA | NA | NA | NA | NA | NA | NA | NA | NA | NA | NA | NA | NA | NA | NA | NA | 4.27e-16 | 8.38e-17 | 251.2 | NA
Blank-2 | NA | NA | NA | NA | NA | NA | NA | NA | NA | NA | NA | NA | NA | NA | NA | NA | NA | 4.15e-16 | 8.12e-17 | 250 | NA
Blank-3 | NA | NA | NA | NA | NA | NA | NA | NA | NA | NA | NA | NA | NA | NA | NA | NA | NA | 5.28e-16 | 1.02e-16 | 250.6 | NA

## S1.B.CRONUS-input-erosion
Table S1.B Exposure age caclulation input data with erosion
Sample ID | Latitude | Longitude | Elevation | Elv/pressure | Thickness | Density | Shielding Factor | Erosion rate | [Be-10] | [Be-10] | Be AMS Standard | [Al-26] | +/- | Al AMS Standard | Height (cm) | Length (cm) | Width (cm) | 10Be/9Be | 1σ | Carrier Mass (µg) | Quartz Mass (g)
| (Decimal Degree) | (Decimal Degree) | (m) | flag | (cm) | (g cm-2) |  |  | atoms g-1 | +/- |  | atoms g-1 | atoms g-1
[8 empty] | (cm yr-1) |  | atoms g-1 |  |  |  |  | cm | cm | cm
ERIV20T101 | 38.859 | -106.8989 | 2751.4 | std | 3 | 2.65 | 0.99896 | 0.0001 | 523600 | 12600 | 07KNSTD | 0 | 0 | KNSTD | 33 | 45 | 50 | 1.41e-13 | 3.01e-15 | 250.5 | 4.4928
ERIV20T102 | 38.8592 | -106.9065 | 2754.7 | std | 2 | 2.65 | 0.99637 | 0.0001 | 528700 | 11500 | 07KNSTD | 0 | 0 | KNSTD | 30 | 75 | 65 | 1.57e-13 | 2.92e-15 | 249.3 | 4.932
ERIV20T103 | 38.8319 | -106.9014 | 2786.7 | std | 3 | 2.65 | 0.99911 | 0.0001 | 518300 | 9400 | 07KNSTD | 0 | 0 | KNSTD | 22 | 62 | 54 | 6.87e-13 | 9.85e-15 | 251 | 22.2177
ERIV20T104 | 38.8585 | -106.9075 | 2748.8 | std | 3.5 | 2.65 | 0.99077 | 0.0001 | 517700 | 10100 | 07KNSTD | 0 | 0 | KNSTD | 43 | 53 | 50 | 1.41e-13 | 2.26e-15 | 251 | 4.5536
ERIV20T105 | 38.8587 | -106.9076 | 2749 | std | 2 | 2.65 | 0.99894 | 0.0001 | 499600 | 9100 | 07KNSTD | 0 | 0 | KNSTD | 31 | 53 | 38 | 1.83e-13 | 2.65e-15 | 250.8 | 6.1233
ERIV20T201 | 38.8615 | -106.9065 | 2740.6 | std | 2.5 | 2.65 | 0.99841 | 0.0001 | 517500 | 10100 | 07KNSTD | 0 | 0 | KNSTD | 34 | 60 | 32 | 1.44e-13 | 2.33e-15 | 250.9 | 4.6502
ERIV20T202 | 38.8616 | -106.9067 | 2740.4 | std | 6 | 2.65 | 0.99803 | 0.0001 | 519100 | 10800 | 07KNSTD | 0 | 0 | KNSTD | 33 | 94 | 50 | 5.53e-13 | 9.75e-15 | 251 | 17.8532
ERIV20T203 | 38.8609 | -106.907 | 2739.9 | std | 3 | 2.65 | 0.99719 | 0.0001 | 517100 | 11200 | 07KNSTD | 0 | 0 | KNSTD | 31 | 80 | 60 | 4.11e-13 | 7.7e-15 | 250.4 | 13.2853
ERIV20T204 | 38.8612 | -106.9078 | 2752.741 | std | 3 | 2.65 | 0.99361 | 0.0001 | 507400 | 10900 | 07KNSTD | 0 | 0 | KNSTD | 37 | 76 | 52 | 2.8e-13 | 5.15e-15 | 250.4 | 9.2183
ERIV20T205 | 38.8624 | -106.9045 | 2749.1 | std | 5 | 2.65 | 0.99886 | 0.0001 | 494200 | 10600 | 07KNSTD | 0 | 0 | KNSTD | 45 | 85 | 40 | 5.1e-13 | 9.41e-15 | 250.4 | 17.2514
ERIV20BR01 | 39.0058 | -107.0298 | 3151 | std | 3.5 | 2.65 | 0.97356 | 0.0001 | 566300 | 12200 | 07KNSTD | 0 | 0 | KNSTD | N/A | N/A | N/A | 7.92e-13 | 1.47e-14 | 251.1 | 23.4519
ERIV20BR02 | 39.0052 | -107.03 | 3128 | std | 5 | 2.65 | 0.97384 | 0.0001 | 492900 | 10600 | 07KNSTD | 0 | 0 | KNSTD | N/A | N/A | N/A | 4.3e-13 | 7.96e-15 | 251.3 | 14.6327
ERIV20S101 | 38.9073 | 106.69 | 2849 | std | 4 | 2.65 | 0.99817 | 0.0001 | 514700 | 9300 | 07KNSTD | 0 | 0 | KNSTD | 40 | 115 | 85 | 2.78e-13 | 4.01e-15 | 251.1 | 9.0475
ERIV20S102 | 38.9076 | -106.9899 | 2848.8 | std | 4 | 2.65 | 0.99814 | 0.0001 | 530200 | 11500 | 07KNSTD | 0 | 0 | KNSTD | 55 | 180 | 130 | 2.89e-13 | 5.4e-15 | 249.5 | 9.0724
ERIV20S201 | 38.9285 | -107.0076 | 2914.5 | std | 2.5 | 2.65 | 0.98818 | 0.0001 | 568300 | 11300 | 07KNSTD | 0 | 0 | KNSTD | 55 | 69 | 60 | 2.31e-13 | 3.8e-15 | 251.4 | 6.8153
ERIV20S202 | 38.9287 | -107.0086 | 2913.85 | std | 3 | 2.65 | 0.98667 | 0.0001 | 577800 | 12400 | 07KNSTD | 0 | 0 | KNSTD | 68 | 64 | 70 | 3.62e-13 | 6.7e-15 | 251.6 | 10.5204
ERIV20S203 | 38.9289 | -107.0117 | 2919.8 | std | 3 | 2.65 | 0.99527 | 0.0001 | 540000 | 14700 | 07KNSTD | 0 | 0 | KNSTD | 105 | 240 | 80 | 2.01e-13 | 5e-15 | 250.3 | 6.2119
ERIV20S204 | 38.9317 | -107.014 | 2930.4 | std | 4 | 2.65 | 0.99432 | 0.0001 | 600900 | 12900 | 07KNSTD | 0 | 0 | KNSTD | 66 | 83 | 103 | 5.52e-13 | 1.02e-14 | 251 | 15.3951
ERIV20S205 | 38.9321 | -107.0138 | 2930.8 | std | 5 | 2.65 | 0.99514 | 0.0001 | 606300 | 13000 | 07KNSTD | 0 | 0 | KNSTD | 100 | 120 | 43 | 6.99e-13 | 1.29e-14 | 251.1 | 19.3318
ERIV20S206 | 38.9327 | -107.0095 | 2930.6 | std | 3 | 2.65 | 0.97788 | 0.0001 | 572800 | 11200 | 07KNSTD | 0 | 0 | KNSTD | 100 | 220 | 100 | 2.43e-13 | 3.94e-15 | 250.4 | 7.0851
ERIV20S207 | 38.9327 | -107.009 | 2942 | std | 3.5 | 2.65 | 0.99566 | 0.0001 | 585400 | 11400 | 07KNSTD | 0 | 0 | KNSTD | 44 | 100 | 60 | 4.25e-13 | 6.84e-15 | 250.7 | 12.1494
ERIV20S208 | 38.9326 | -107.0087 | 2956 | std | 3 | 2.65 | 0.99566 | 0.0001 | 580800 | 11300 | 07KNSTD | 0 | 0 | KNSTD | 63 | 70 | 60 | 2e-13 | 3.2e-15 | 251.4 | 5.7721
ERIV20S209 | 38.9325 | -107.0084 | 2938 | std | 4 | 2.65 | 0.99249 | 0.0001 | 564000 | 12100 | 07KNSTD | 0 | 0 | KNSTD | 58 | 58 | 50 | 2.22e-13 | 4.1e-15 | 248.6 | 6.5251
ERIV20S210 | 38.9323 | -107.0081 | 2937 | std | 3 | 2.65 | 0.99566 | 0.0001 | 591700 | 12700 | 07KNSTD | 0 | 0 | KNSTD | 80 | 87 | 100 | 3.77e-13 | 6.95e-15 | 251.9 | 10.7115
ERIV20CL01 | 39.0011 | -106.9397 | 3460.6 | std | 4.5 | 2.65 | 0.9918 | 0.0001 | 570000 | 12200 | 07KNSTD | 0 | 0 | KNSTD | 56 | 160 | 60 | 1.67e-13 | 3.05e-15 | 250.9 | 4.8987
ERIV20CL02 | 39.001 | -106.9397 | 3459.7 | std | 3.5 | 2.65 | 0.9918 | 0.0001 | 574700 | 11200 | 07KNSTD | 0 | 0 | KNSTD | 59 | 100 | 110 | 5.74e-13 | 9.27e-15 | 250.5 | 16.7056
ERIV20CL03 | 39.0009 | -106.9398 | 3460.1 | std | 2.5 | 2.65 | 0.9918 | 0.0001 | 589200 | 12700 | 07KNSTD | 0 | 0 | KNSTD | 40 | 100 | 62 | 2.8e-13 | 5.19e-15 | 250.8 | 7.9516
Blank-1 | NA | NA | NA | NA | NA | NA | NA | NA | NA | NA | NA | NA | NA | NA | NA | NA | NA | 4.27e-16 | 8.38e-17 | 251.2 | NA
Blank-2 | NA | NA | NA | NA | NA | NA | NA | NA | NA | NA | NA | NA | NA | NA | NA | NA | NA | 4.15e-16 | 8.12e-17 | 250 | NA
Blank-3 | NA | NA | NA | NA | NA | NA | NA | NA | NA | NA | NA | NA | NA | NA | NA | NA | NA | 5.28e-16 | 1.02e-16 | 250.6 | NA

## S1.C.Exposure-Age-Results
Table S1.C Exposure age results with and without erosion
Sample ID | Exposure Age (Erosion) | Exposure Age (No Erosion) | Difference
| (ya) | (ya) | %
ERIV20T101 | 18332 | 18071 | 1.424%
ERIV20T102 | 18366 | 18103 | 1.432%
ERIV20T103 | 17771 | 17526 | 1.379%
ERIV20T104 | 18379 | 18117 | 1.426%
ERIV20T105 | 17429 | 17202 | 1.302%
ERIV20T201 | 18191 | 17933 | 1.418%
ERIV20T202 | 18743 | 18478 | 1.414%
ERIV20T203 | 18278 | 18018 | 1.422%
ERIV20T204 | 17867 | 17621 | 1.377%
ERIV20T205 | 17650 | 17413 | 1.343%
ERIV20BR01 | 15798 | 15604 | 1.228%
ERIV20BR02 | 14249 | 14092 | 1.102%
ERIV20S101 | 17515 | 17282 | 1.33%
ERIV20S102 | 17576 | 17344 | 1.32%
ERIV20S201 | 17967 | 17721 | 1.369%
ERIV20S202 | 18358 | 18096 | 1.427%
ERIV20S203 | 17033 | 16807 | 1.327%
ERIV20S204 | 18853 | 18585 | 1.422%
ERIV20S205 | 19130 | 18856 | 1.432%
ERIV20S206 | 18170 | 17913 | 1.414%
ERIV20S207 | 18179 | 17922 | 1.414%
ERIV20S208 | 17820 | 17574 | 1.38%
ERIV20S209 | 17714 | 17473 | 1.361%
ERIV20S210 | 18351 | 18089 | 1.428%
ERIV20CL01 | 13042 | 12891 | 1.158%
ERIV20CL02 | 13050 | 12901 | 1.142%
ERIV20CL03 | 13274 | 13123 | 1.138%