## Sheet1
Table S1 – Summary of the lithofacies description and -interpretation as well the reservoir properties of the Dinantian carbonates in six wells. These are the five wells shown in the correlation panel of figure 5 as well as well CAL-GT-01.
Cores | Thickness (m) | Facies | Interpretation | Reservoir properties | References for reservoir properties
O18-01: Core #4 | 14.5 | Microbial boundstones, consisting of reworked and lithified build-up material. Contains abundant crinoids, gastropods, shell debris and cherty sections. High angles of deposition. Stylolites with insoluble residue commonly crosscut the core. | Formed in a microbial slope environment in open marine conditions below wave base. | Poor porosity, less than 2%. Overall poor permeability (< 0.01 mD), some streaks of increased permeability, maximum permeability measured 0.67 mD. | GAPS Nederland B.V., 1991
O18-01: Core #5 | 12 | Largely uniform wacke- to packestone, containing shell debris and bioclasts of mm- to cm-size. Intensively bioturbated. Limited dolomitization. | Slow deposition in open marine environment below wave base. | Highly compacted, primary pores occluded.
O18-01: Core #6 | 27.5 | Alternations of mud- to wackestones and pack- to grainstones. Intensely dolomitzed. | Cyclically deposited below near wave base on a low-relief carbonate ramp. | Primary porosity occluded, pores crystallized.
S05-01: Core #1 | 59 | Bioclastic packstones and grainstones containing abundant crinoid, shell debris. | Formation of a carbonate shoal. Shallow marine depositional cycles of high-energy deposits above wave base alternated with protected lagoonal facies near wave base. | Highly compacted, primary porosity occluded by cementation. Average porosity in intervals between 0.4% and 3.5%. Maximum permeability of 1.1 mD. | Author Unknown (1981)
S05-01: Core #2 | 11 | Packstone and grainstone beds containing fine shell debris, crinoids and bioclastic peloids.
S05-01: Core #3 | 10 | Stacked beds of ‘clean’grainstones containing large shells and fine crinoidal debris. Regular stylolitic surfaces.
S05-01: Core #4 | 18 | Oncoid-peloid grainstones with thick walled shell fragments. Locally chertified.
S05-01: Core #5 | 14 | Bioturbated wacke- to packstone containing thick shells (1-2 cm size), crinoid debris, rare bryozoan and coral fragments. Stylolites occur throughout the core. | Shallow, open marine conditions on a carbonate ramp, slightly deepening.
S05-01: Core #6 | 19 | Bioclastic graded beds: fining-up trend from cm-size peloids to ‘micritic’carbonate mud. Levels of black siliciclastic shales interbedded. Horizontal stylolites and filled vertical fractures occur sporadically. The interval is strongly bioturbated. | Cyclic pattern of alternations between shallow marine subtidal, lagoonal and tidal mudflat deposits.
S05-01: Core #7 | 9 | Alternating beds consisting of bioclastic, bioturbated wacke- to grainstones. Occurrences of thick-walled shells of cm-size. Some beds slightly dolomitized, streaks of mouldic porosity.
S02-02: Core #1 | 3 | Carbonate breccia containing decimeter sized intraclasts of pack-to grainstone and algal boundstone. Bioclastic fragments of mm-sized crinoids and shells. Lithoclasts of sulphates and siliciclastic clay are scattered. Extensive compaction and mouldic porosity. Stylolitic sutures fringe the contact between the different clasts. | Microbial build-up facies with reworked carbonate material. Resulting from mass wasting of carbonate debris on a submarine slope. | Very tight, high degrees of cementation and solution. Remaining porosity and permeability very poor. | Dronkers et al. (1984), Cambridge Carbonates (2002)
S02-02: Core #2 | 9
S02-02: Core #3 | 9 | Not described due to the small amount of material preserved.
S02-02: Core #4 | 9.1 | Mainly wackestones with occasional lithoclasts, high clay content. Brecciated. | Mostly shallow marine origin, below or near wave base with occasional exposure events by sea level variation on a shallow low-relief carbonate ramp. Slow sedimentation rates. | Overall poor porosity, highly compacted rock with cemented pores. Fractures filled with vein-cements. Brittle interval possibly due to fracture enhanced porosity and permeability.
S02-02: Core #5 | 8.5 | Carbonate mudstones alternating with pack- and wackestones containing oncoids. Horizontal stylolites coated with black residue indicate significant solution. Highly compacted. Fractures filled with vein cements.
BHG-01: Core #1 | 16 | Carbonate breccia, containing large intraclasts bordered by stylolitic surfaces. Boulders contain crinoids and bryozoans. Some lithoclastic material. High angle fractures are common. Precipitated base metal minerals and dolomite-quartz veins. Algal laminations occur throughout. High angle deposits of crinoidal-peloidal grainstones towards the top. | Build-ups on microbial dominated slopes in open marine environment. Mass wasting redeposited lithified carbonate fragments. | Highly cemented and mineralized. Primary porosity occluded. Average porosity is ~2%, with streaks up to 6%. permeability reached 1.6 mD as maximum, but non-measurable (< 0.3 mD) for the greater part. | Author Unknown (1978)
BHG-01: Core #2 | 12 | Recrystallized wacke-, pack- and grainstones, highly compacted, stylolites common. Mechanically brecciated and filled with vein-cements and minerals. | Slow deposition on a shallow marine, low-relief carbonate ramp below wave base. | Primary porosity occluded. Relict porosity in partially filled brecciation fractures. Highest porosity measured was 3.1%, average porosity 1.8%. permeability reached 1.9 mD as maximum where porosities were highest, but non-measurable (< 0.3 mD) for the greater part.
KTG-01: Core#1 | 48.7 | Dolomitized bioclastic packstone containing abundant shells. Silty beds at bottom. Highly compacted algal laminated pack- to grainstone with exposure surfaces and anhydrite pseudomorphs. Stylolites and vein-cemented, mineralized fractures are common. Cavernous karst partly filled with lithoclastic and precipitated material. | Highly condensed cyclic deposits of restricted shallow marine to supratidal deposits with exposed surface. Later development of cavernous karst. | Primary porosity is occluded, porosity generally below 1%, permeability generally very low, oocasionally up to 2.2mD. Porosity in cavernous karst streaks up to 26%. Voids partially filled by vein cements, precipitates and sediment. Minor connectivity of porous streaks. | Author Unknown (1982)
CAL-GT-01: cuttings samples only | na | Fossiliferous grainstone and packstone cuttings with chert in the sample above the karst zone. Severe diagenesis below karst zone hampers microfacies interpretation and biostratigraphic dating. The recognized microfacies is mainly grainstone and wackestone. The entire section below the karst shows high diagenesis, with silicification, domitisation and de-dolomitisation. The quartzite from quartz veins and from sparry calcite and dolomite. | Mainly grainstone and wackestone suggesting a platform or ramp setting for the entire section, but not a reef. Hydrothermal diagenesis with waters rich in silica and in calcium sulfate causing silification and (de-)dolomitization, timing unknown. Chert in top part derived from silicified carbonate, possibly related to bioturbated layers. | The well encountered a large karst feature at 1737 m depth resulting in total losses. Above the karst zone, the carbonates are mostly tight, except for some intercrystalline porosity in partly dolomitized carbonate and dissolution porosity in chert. Information from tests. | PanTerra Geoconsultant (2012) and Poty (2014)

## Sheet2
rijen per put staan nu in andere volgorde, jongste sectie (kern) staat steeds bovenaan
S02-01 gecorrigeerd naar S02-02
S02-02 niet beschreven kern er wel in gezet
stukjes tekst "reservoir quality" uit de tekst gehaald en in tabel gezet
stukjes tekst aan het begin van iedere put drastisch ingekort en "description" genoemd.Dus vooral kern beschrijving gehandhaafd, meta-informatie en details over welke dieptes etc. eruit gehaald, staat allemaal in tabel.