## S4
Determination of zeolite-group mineral compositions by electron probe microanalysis (EPMA)
L. S. Campbell, J. Charnock, A. Dyer, S. Hillier, S. Chenery, F. Stoppa, C. M. B. Henderson, R. Walcott, M. Rumsey (2016)
Mineralogical Magazine, DOI: 10.1180/minmag.2016.080.044
Supplementary 4. Full set of microprobe compositional data including limits of detection for evaluation of potential reference zeolites. Note: Data include analyses performed with a 4nA beam current relating to the development tests (Tests 2 and 3). All other analyses were conducted with a 2nA setting. | [16 empty] | Number of cations on the basis of framework oxygens specific to each mineral. | [14 empty] | Limits of Detection (LoD, 3σ oxide weight %)
Mineral | Current | Labels/ID |  |  | SiO2 | Al2O3 | Fe2O3 (leucite only) | MgO | CaO | SrO | BaO | Na2O | K2O | Cs2O | Total oxides | H2O by difference | O | Si | Al | Fe3+ | ∑ T | Mg | Ca | Sr | Ba | Na | K | Cs | ∑ EC | R = Si/(Si+Al) | E% (Passaglia 1970) | Labels |  | MgO | CaO | SrO | BaO | Na2O | K2O | Cs2O
Natrolite Z01 | 4nA | Z01_002 | 2014-04-24 | #2 | 46.306 | 26.147 | [5 empty] | 16.465 |  |  | 88.918 | 11.082 | 80 | 23.9199 | 15.92 |  | 39.8399 |  |  |  |  | 16.488 |  |  | 16.488 | 0.6004 | -3.4449 | 2014-04-24 | #2-15 | 0.05315 | 0.44122 | 0.09587 | 0.12191 | 0.46979 | 0.025908
| 4nA | Z01_003 | 2014-04-24 | #3 | 47.301 | 26.732 | [5 empty] | 16.567 |  |  | 90.6 | 9.4 | 80 | 23.9519 | 15.952 |  | 39.9039 |  |  |  |  | 16.264 |  |  | 16.264 | 0.60024 | -1.9183
| 4nA | Z01_004 | 2014-04-24 | #4 | 46.711 | 26.079 | [5 empty] | 15.628 |  |  | 88.418 | 11.582 | 80 | 24.1599 | 15.896 |  | 40.0559 |  |  |  |  | 15.672 |  |  | 15.672 | 0.60316 | 1.4293
| 4nA | Z01_005 | 2014-04-24 | #5 | 47.387 | 27.137 | [5 empty] | 13.798 |  |  | 88.322 | 11.678 | 80 | 24.2639 | 16.376 |  | 40.6399 |  |  |  |  | 13.696 |  |  | 13.696 | 0.59705 | 19.5678
| 4nA | Z01_006 | 2014-04-24 | #6 | 47.579 | 27.555 | [5 empty] | 12.922 |  |  | 88.056 | 11.944 | 80 | 24.3279 | 16.608 |  | 40.9359 |  |  |  |  | 12.808 |  |  | 12.808 | 0.59429 | 29.669
| 4nA | Z01_007 | 2014-04-24 | #7 | 48.853 | 28.447 | [5 empty] | 12.605 |  |  | 89.905 | 10.095 | 80 | 24.3679 | 16.728 |  | 41.0959 |  |  |  |  | 12.192 |  |  | 12.192 | 0.59295 | 37.2047
| 4nA | Z01_008 | 2014-04-24 | #8 | 48.271 | 28.353 | [5 empty] | 11.994 |  |  | 88.618 | 11.382 | 80 | 24.3839 | 16.88 |  | 41.2639 |  |  |  |  | 11.744 |  |  | 11.744 | 0.59093 | 43.733
| 4nA | Z01_009 | 2014-04-24 | #9 | 49.047 | 27.999 | [5 empty] | 11.107 |  |  | 88.153 | 11.847 | 80 | 24.7599 | 16.656 |  | 41.4159 |  |  |  |  | 10.872 |  |  | 10.872 | 0.59784 | 53.2009
| 4nA | Z01_010 | 2014-04-24 | #10 | 49.342 | 28.537 | [5 empty] | 10.273 |  |  | 88.152 | 11.848 | 80 | 24.7999 | 16.904 |  | 41.7039 |  |  |  |  | 10.008 |  |  | 10.008 | 0.59467 | 68.9049
| 4nA | Z01_011 | 2014-04-24 | #11 | 46.509 | 25.969 | [5 empty] | 16.296 |  |  | 88.774 | 11.226 | 80 | 24.0239 | 15.808 |  | 39.8319 |  |  |  |  | 16.296 |  |  | 16.296 | 0.60313 | -3.1373
| 4nA | Z01_012 | 2014-04-24 | #12 | 45.795 | 26.319 | [5 empty] | 16.956 |  |  | 89.07 | 10.93 | 80 | 23.6959 | 16.056 |  | 39.7519 |  |  |  |  | 16.956 |  |  | 16.956 | 0.5961 | -5.6417
| 4nA | Z01_013 | 2014-04-24 | #13 | 46.674 | 26.573 | [5 empty] | 16.731 |  |  | 89.978 | 10.022 | 80 | 23.8319 | 15.992 |  | 39.8239 |  |  |  |  | 16.731 |  |  | 16.731 | 0.59843 | -3.4766
| 4nA | Z01_014 | 2014-04-24 | #14 | 46.62 | 26.165 | [5 empty] | 16.487 |  |  | 89.272 | 10.728 | 80 | 23.9679 | 15.856 |  | 39.8239 |  |  |  |  | 16.487 |  |  | 16.487 | 0.60185 | -3.5054
| 4nA | Z01_015 | 2014-04-24 | #15 | 46.522 | 26.456 | [5 empty] | 16.536 |  |  | 89.514 | 10.486 | 80 | 23.8719 | 16 |  | 39.8719 |  |  |  |  | 16.536 |  |  | 16.536 | 0.59872 | -2.7237
Natrolite Z01 | 2nA | Z01_1 | 2014-04-28 | #1 | 46.154 | 26.31 | [5 empty] | 16.458 |  |  | 88.922 | 11.078 | 80 | 23.8399 | 16.016 |  | 39.8559 |  |  |  |  | 16.48 |  |  | 16.48 | 0.59815 | -2.8155 | 2014-04-28 | #1-5 | 0.065134 | 0.083696 | 0.063591 | 0.28721 | 0.93945 | 0.016232 | 0.19318
| 2nA | Z01_2 | 2014-04-28 | #2 | 45.981 | 26.584 | [5 empty] | 17.199 |  | 0.237 | 90.001 | 9.999 | 80 | 23.5919 | 16.072 |  | 39.6639 |  |  |  |  | 17.112 |  | 0.048 | 17.16 | 0.5948 | -6.3403
| 2nA | Z01_3 | 2014-04-28 | #3 | 46.945 | 26.006 | [5 empty] | 17.229 |  |  | 90.18 | 9.82 | 80 | 23.9679 | 15.648 |  | 39.6159 |  |  |  |  | 17.056 |  |  | 17.056 | 0.60501 | -8.2552
| 2nA | Z01_4 | 2014-04-28 | #4 | 47.194 | 26.748 | [5 empty] | 16.868 |  |  | 90.81 | 9.19 | 80 | 23.8719 | 15.944 |  | 39.8159 |  |  |  |  | 16.544 |  |  | 16.544 | 0.59956 | -3.6267
| 2nA | Z01_5 | 2014-04-28 | #5 | 46.164 | 26.035 |  |  |  | 0.086 |  | 16.71 |  |  | 88.995 | 11.005 | 80 | 23.8719 | 15.872 |  | 39.7439 |  |  | 0.024 |  | 16.76 |  |  | 16.784 | 0.60064 | -5.5688
Natrolite fbN | 2nA | Block1_N_96 | 2014-04-28 | #96 | 47.002 | 26.477 | [5 empty] | 15.83 |  |  | 89.309 | 10.691 | 80 | 24.0559 | 15.968 |  | 40.0239 |  |  |  |  | 15.712 |  |  | 15.712 | 0.60104 | 1.6293 | 2014-04-28 | #96-100 | 0.016642 | 0.024204 | 0.061809 | 0.14778 | 0.9283 | 0.032427 | 0.17246
| 2nA | Block1_N_97 | 2014-04-28 | #97 | 46.744 | 26.405 | [5 empty] | 16.242 |  |  | 89.391 | 10.609 | 80 | 23.9759 | 15.96 |  | 39.9359 |  |  |  |  | 16.152 |  |  | 16.152 | 0.60036 | -1.1887
| 2nA | Block1_N_98 | 2014-04-28 | #98 | 46.867 | 26.248 | [5 empty] | 16.466 |  |  | 89.581 | 10.419 | 80 | 24.0079 | 15.848 |  | 39.8559 |  |  |  |  | 16.352 |  |  | 16.352 | 0.60237 | -3.0822
| 2nA | Block1_N_99 | 2014-04-28 | #99 | 47.257 | 26.499 | [5 empty] | 16.687 |  |  | 90.443 | 9.557 | 80 | 23.9839 | 15.848 |  | 39.8319 |  |  |  |  | 16.416 |  |  | 16.416 | 0.60213 | -3.46
| 2nA | Block1_N_100 | 2014-04-28 | #100 | 47.241 | 26.772 | [5 empty] | 16.979 |  |  | 90.992 | 9.008 | 80 | 23.8719 | 15.944 |  | 39.8159 |  |  |  |  | 16.64 |  |  | 16.64 | 0.59956 | -4.1827
Natrolite Z02 | 2nA | Z02_6 | 2014-04-28 | #6 | 47.523 | 27.162 | [5 empty] | 16.288 |  |  | 90.973 | 9.027 | 80 | 23.9199 | 16.112 |  | 40.0319 |  |  |  |  | 15.896 |  |  | 15.896 | 0.59752 | 1.3588 | 2014-04-28 | #6-10 | 0.017465 | 0.023214 | 0.1156 | 0.15709 | 0.92463 | 0.022454
| 2nA | Z02_7 | 2014-04-28 | #7 | 47.339 | 27.044 |  |  | 0.027 |  |  | 16.47 |  |  | 90.88 | 9.12 | 80 | 23.8879 | 16.088 |  | 39.9759 |  | 0.016 |  |  | 16.112 |  |  | 16.128 | 0.59756 | -0.34688
| 2nA | Z02_8 | 2014-04-28 | #8 | 47.715 | 26.96 | [5 empty] | 16.191 |  |  | 90.866 | 9.134 | 80 | 24.0399 | 16.008 |  | 40.0479 |  |  |  |  | 15.816 |  |  | 15.816 | 0.60028 | 1.214
| 2nA | Z02_9 | 2014-04-28 | #9 | 47.401 | 27.289 | [5 empty] | 17.027 |  |  | 91.717 | 8.283 | 80 | 23.7279 | 16.104 |  | 39.8319 |  |  |  |  | 16.528 |  |  | 16.528 | 0.5957 | -2.5653
| 2nA | Z02_10 | 2014-04-28 | #10 | 47.582 | 26.909 | [5 empty] | 16.45 |  |  | 90.941 | 9.059 | 80 | 23.9759 | 15.976 |  | 39.9519 |  |  |  |  | 16.072 |  |  | 16.072 | 0.60012 | -0.59731
Mesolite Z03 repeated analyses, x10, on the same spot (1) | 4nA | Z03_016 | 2014-04-24 | #16 | 45.626 | 25.218 |  |  | 11.64 |  |  | 1.997 |  |  | 84.481 | 15.519 | 80 | 24.2719 | 15.808 |  | 40.0799 |  | 6.632 |  |  | 2.056 |  |  | 8.688 | 0.60559 | 3.1854 | 2014-04-24 | #16-45 | 0.05315 | 0.44122 | 0.09587 | 0.12191 | 0.46979 | 0.025908
| 4nA | Z03_017 | 2014-04-24 | #17 | 45.083 | 24.77 |  |  | 11.172 |  |  | 1.693 |  |  | 82.718 | 17.282 | 80 | 24.4319 | 15.824 |  | 40.2559 |  | 6.488 |  |  | 1.776 |  |  | 8.264 | 0.60692 | 7.2668
| 4nA | Z03_018 | 2014-04-24 | #18 | 44.813 | 25.348 |  |  | 11.586 |  |  | 1.336 |  |  | 83.083 | 16.917 | 80 | 24.1679 | 16.112 |  | 40.2799 |  | 6.696 |  |  | 1.4 |  |  | 8.096 | 0.6 | 8.9237
| 4nA | Z03_019 | 2014-04-24 | #19 | 44.48 | 25.232 |  |  | 11.158 |  |  | 0.946 |  |  | 81.816 | 18.184 | 80 | 24.2799 | 16.232 |  | 40.5119 |  | 6.528 |  |  | 1 |  |  | 7.528 | 0.59933 | 15.4809
| 4nA | Z03_020 | 2014-04-24 | #20 | 43.998 | 25.726 |  |  | 11.051 |  |  | 0.839 |  |  | 81.614 | 18.386 | 80 | 24.0639 | 16.584 |  | 40.6479 |  | 6.472 |  |  | 0.888 |  |  | 7.36 | 0.59201 | 19.8959
| 4nA | Z03_021 | 2014-04-24 | #21 | 43.948 | 25.125 |  |  | 11.077 |  |  | 0.77 |  |  | 80.92 | 19.08 | 80 | 24.2319 | 16.328 |  | 40.5599 |  | 6.544 |  |  | 0.824 |  |  | 7.368 | 0.59744 | 17.3663
| 4nA | Z03_022 | 2014-04-24 | #22 | 44.358 | 24.436 |  |  | 10.682 |  |  | 0.939 |  |  | 80.415 | 19.585 | 80 | 24.5839 | 15.96 |  | 40.5439 |  | 6.344 |  |  | 1.008 |  |  | 7.352 | 0.60635 | 16.5304
| 4nA | Z03_023 | 2014-04-24 | #23 | 44.353 | 25.171 |  |  | 10.72 |  |  | 0.823 |  |  | 81.067 | 18.933 | 80 | 24.3759 | 16.304 |  | 40.6799 |  | 6.312 |  |  | 0.88 |  |  | 7.192 | 0.59921 | 20.7346
| 4nA | Z03_024 | 2014-04-24 | #24 | 44.134 | 25.232 |  |  | 10.787 |  |  | 0.882 |  |  | 81.035 | 18.965 | 80 | 24.2639 | 16.352 |  | 40.6159 |  | 6.352 |  |  | 0.944 |  |  | 7.296 | 0.5974 | 19.8124
| 4nA | Z03_025 | 2014-04-24 | #25 | 45.04 | 25.087 |  |  | 10.745 |  |  | 0.739 |  |  | 81.611 | 18.389 | 80 | 24.5519 | 16.12 |  | 40.6719 |  | 6.28 |  |  | 0.784 |  |  | 7.064 | 0.60366 | 20.8034
Mesolite Z03 repeated analyses, x10, on the same spot (2) | 4nA | Z03_031 | 2014-04-24 | #31 | 46.136 | 25.462 |  |  | 11.239 |  |  | 3.195 |  |  | 86.032 | 13.968 | 80 | 24.1999 | 15.744 |  | 39.9439 |  | 6.32 |  |  | 3.248 |  |  | 9.568 | 0.60585 | -0.90634
| 4nA | Z03_032 | 2014-04-24 | #32 | 45.695 | 25.765 |  |  | 11.274 |  |  | 2.563 |  |  | 85.297 | 14.703 | 80 | 24.1199 | 16.032 |  | 40.1519 |  | 6.376 |  |  | 2.624 |  |  | 9 | 0.60072 | 4.2664
| 4nA | Z03_033 | 2014-04-24 | #33 | 44.578 | 24.925 |  |  | 11.225 |  |  | 1.826 |  |  | 82.554 | 17.446 | 80 | 24.2239 | 15.968 |  | 40.1919 |  | 6.536 |  |  | 1.92 |  |  | 8.456 | 0.60271 | 6.5101
| 4nA | Z03_034 | 2014-04-24 | #34 | 44.699 | 25.117 |  |  | 11.274 |  |  | 1.617 |  |  | 82.707 | 17.293 | 80 | 24.2479 | 16.064 |  | 40.3119 |  | 6.552 |  |  | 1.704 |  |  | 8.256 | 0.60151 | 8.4819
| 4nA | Z03_035 | 2014-04-24 | #35 | 44.871 | 25.009 |  |  | 11.104 |  |  | 1.355 |  |  | 82.339 | 17.661 | 80 | 24.3599 | 16 |  | 40.3599 |  | 6.456 |  |  | 1.424 |  |  | 7.88 | 0.60357 | 11.6071
| 4nA | Z03_036 | 2014-04-24 | #36 | 45.725 | 25.51 |  |  | 10.732 |  |  | 1.065 |  |  | 83.032 | 16.968 | 80 | 24.5199 | 16.12 |  | 40.6399 |  | 6.168 |  |  | 1.104 |  |  | 7.272 | 0.60335 | 19.9405
| 4nA | Z03_037 | 2014-04-24 | #37 | 44.325 | 25.497 |  |  | 10.54 |  |  | 0.89 |  |  | 81.252 | 18.748 | 80 | 24.3039 | 16.472 |  | 40.7759 |  | 6.192 |  |  | 0.944 |  |  | 7.136 | 0.59604 | 23.5894
| 4nA | Z03_038 | 2014-04-24 | #38 | 44.736 | 24.912 |  |  | 10.751 |  |  | 0.76 |  |  | 81.159 | 18.841 | 80 | 24.5279 | 16.096 |  | 40.6239 |  | 6.312 |  |  | 0.808 |  |  | 7.12 | 0.60378 | 19.8332
| 4nA | Z03_039 | 2014-04-24 | #39 | 44.8 | 25.721 |  |  | 10.953 |  |  | 0.775 |  |  | 82.249 | 17.751 | 80 | 24.2719 | 16.424 |  | 40.6959 |  | 6.36 |  |  | 0.816 |  |  | 7.176 | 0.59642 | 21.3357
| 4nA | Z03_040 | 2014-04-24 | #40 | 45.065 | 25.847 |  |  | 10.834 |  |  | 0.648 |  |  | 82.394 | 17.606 | 80 | 24.3279 | 16.448 |  | 40.7759 |  | 6.264 |  |  | 0.68 |  |  | 6.944 | 0.59663 | 24.5306
Mesolite Z03 single analyses | 4nA | Z03_026 | 2014-04-24 | #26 | 44.915 | 24.882 |  |  | 10.795 |  |  | 0.673 |  |  | 81.265 | 18.735 | 80 | 24.5919 | 16.056 |  | 40.6479 |  | 6.328 |  |  | 0.712 |  |  | 7.04 | 0.605 | 20.1077
| 4nA | Z03_027 | 2014-04-24 | #27 | 44.534 | 24.795 |  |  | 11.359 |  |  | 0.645 |  |  | 81.333 | 18.667 | 80 | 24.4399 | 16.04 |  | 40.4799 |  | 6.68 |  |  | 0.688 |  |  | 7.368 | 0.60375 | 14.18
| 4nA | Z03_028 | 2014-04-24 | #28 | 45.137 | 25.274 |  |  | 10.572 |  |  | 0.732 |  |  | 81.715 | 18.285 | 80 | 24.5519 | 16.208 |  | 40.7599 |  | 6.16 |  |  | 0.768 |  |  | 6.928 | 0.60236 | 23.8386
| 4nA | Z03_029 | 2014-04-24 | #29 | 45.126 | 24.901 |  |  | 10.803 |  |  | 0.871 |  |  | 81.701 | 18.299 | 80 | 24.5999 | 16 |  | 40.5999 |  | 6.312 |  |  | 0.92 |  |  | 7.232 | 0.60591 | 18.1335
| 4nA | Z03_030 | 2014-04-24 | #30 | 44.877 | 24.934 |  |  | 11.504 |  |  | 0.667 |  |  | 81.982 | 18.018 | 80 | 24.4319 | 16 |  | 40.4319 |  | 6.712 |  |  | 0.704 |  |  | 7.416 | 0.60427 | 13.2503
| 4nA | Z03_041 | 2014-04-24 | #41 | 45.607 | 25.373 |  |  | 13.232 |  |  | 1.094 |  |  | 85.306 | 14.694 | 80 | 24.0959 | 15.8 |  | 39.8959 |  | 7.488 |  |  | 1.12 |  |  | 8.608 | 0.60397 | -1.839
| 4nA | Z03_042 | 2014-04-24 | #42 | 45.796 | 25.445 |  |  | 11.705 |  |  | 2.737 |  |  | 85.683 | 14.317 | 80 | 24.1279 | 15.8 |  | 39.9279 |  | 6.608 |  |  | 2.8 |  |  | 9.408 | 0.60429 | -1.3487
| 4nA | Z03_043 | 2014-04-24 | #43 | 45.608 | 25.485 |  |  | 11.838 |  |  | 2.793 |  |  | 85.724 | 14.276 | 80 | 24.0319 | 15.824 |  | 39.8559 |  | 6.68 |  |  | 2.856 |  |  | 9.536 | 0.60297 | -2.4174
| 4nA | Z03_044 | 2014-04-24 | #44 | 45.472 | 25.387 |  |  | 11.901 |  |  | 2.519 |  |  | 85.279 | 14.721 | 80 | 24.0639 | 15.832 |  | 39.8959 |  | 6.744 |  |  | 2.584 |  |  | 9.328 | 0.60317 | -1.4933
| 4nA | Z03_045 | 2014-04-24 | #45 | 45.608 | 25.31 |  |  | 11.916 |  |  | 2.055 |  |  | 84.889 | 15.111 | 80 | 24.1999 | 15.832 |  | 40.0319 |  | 6.776 |  |  | 2.112 |  |  | 8.888 | 0.60452 | 1.0725
Mesolite Z03 | 2nA | Z03_11 | 2014-04-28 | #11 | 45.939 | 25.719 |  |  | 11.523 |  |  | 2.618 |  |  | 85.799 | 14.201 | 80 | 24.0879 | 15.896 |  | 39.9839 |  | 6.476 |  |  | 2.66 |  |  | 9.136 | 0.60244 | 1.8191 | 2014-04-28 | #11-15 | 0.056351 | 0.87273 | 0.23818 | 0.15171 | 0.39167 | 0.023548 | 0.19656
| 2nA | Z03_12 | 2014-04-28 | #12 | 45.59 | 25.003 |  |  | 12.156 |  |  | 2.85 |  |  | 85.599 | 14.401 | 80 | 24.0839 | 15.568 |  | 39.6519 |  | 6.88 |  |  | 2.92 |  |  | 9.8 | 0.60738 | -6.6667
| 2nA | Z03_13 | 2014-04-28 | #13 | 45.653 | 25.448 |  |  | 11.339 |  |  | 2.78 |  |  | 85.22 | 14.78 | 80 | 24.1479 | 15.864 |  | 40.0119 |  | 6.428 |  |  | 2.852 |  |  | 9.28 | 0.60352 | 0.99312
| 2nA | Z03_14 | 2014-04-28 | #14 | 45.616 | 25.256 |  |  | 11.869 |  |  | 2.486 |  |  | 85.227 | 14.773 | 80 | 24.1559 | 15.76 |  | 39.9159 |  | 6.732 |  |  | 2.552 |  |  | 9.284 | 0.60517 | -1.5984
| 2nA | Z03_15 | 2014-04-28 | #15 | 45.372 | 25.449 |  |  | 12.379 |  |  | 2.263 |  |  | 85.463 | 14.537 | 80 | 23.9719 | 15.848 |  | 39.8199 |  | 7.008 |  |  | 2.32 |  |  | 9.328 | 0.60201 | -2.9873
Analcime Z04 | 4 nA | Z04_1 | 2014-04-25 | #1 | 54.373 | 22.785 | [5 empty] | 14.254 |  |  | 91.412 | 8.588 | 96 | 32.032 | 15.824 |  | 47.856 |  |  |  |  | 16.272 |  |  | 16.272 | 0.66934 | -2.7532 | 2014-04-25 | #1-2 | 0.039107 | 0.042471 | 0 | 0.24979 | 0.86454 | 0.041917 | 0.18272
| 4 nA | Z04_2 | 2014-04-25 | #2 | 55.091 | 23.301 | [5 empty] | 14.331 |  |  | 92.723 | 7.277 | 96 | 31.984 | 15.952 |  | 47.936 |  |  |  |  | 16.128 |  |  | 16.128 | 0.66722 | -1.0913
| 2nA | Z04_16 | 2014-04-28 | #16 | 54.323 | 23.238 |  |  |  | 0.071 |  | 14.659 |  |  | 92.291 | 7.709 | 96 | 31.792 | 16.032 |  | 47.824 |  |  | 0.032 |  | 16.624 |  |  | 16.656 | 0.66477 | -3.931 | 2014-04-28 | #16-20 |  | 0.13274 | 0.014304 | 0.15256 | 0.57833 | 0.77465 | 0.61706
| 2nA | Z04_17 | 2014-04-28 | #17 | 54.946 | 22.89 |  |  |  | 0.027 |  | 14.699 |  |  | 92.562 | 7.438 | 96 | 32.016 | 15.728 |  | 47.744 |  |  | 0.016 |  | 16.608 |  |  | 16.624 | 0.67058 | -5.4808
| 2nA | Z04_18 | 2014-04-28 | #18 | 53.97 | 22.722 |  |  |  | 0.117 |  | 14.296 |  |  | 91.105 | 8.895 | 96 | 31.936 | 15.84 |  | 47.776 |  |  | 0.048 |  | 16.4 |  |  | 16.448 | 0.66845 | -3.9767
| 2nA | Z04_19 | 2014-04-28 | #19 | 53.298 | 22.545 | [5 empty] | 14.009 |  |  | 89.852 | 10.148 | 96 | 31.936 | 15.92 |  | 47.856 |  |  |  |  | 16.272 |  |  | 16.272 | 0.66734 | -2.1632
| 2nA | Z04_20 | 2014-04-28 | #20 | 54.005 | 22.993 |  |  |  |  | 0.313 | 14.215 |  |  | 91.526 | 8.474 | 96 | 31.872 | 15.984 |  | 47.856 |  |  |  | 0.08 | 16.256 |  |  | 16.336 | 0.666 | -2.6316
| 2nA | Z04_68 | 2014-05-13 | #68 | 53.208 | 22.372 | [5 empty] | 13.674 |  |  | 89.254 | 10.746 | 96 | 32.06 | 15.888 |  | 47.948 |  |  |  |  | 15.976 |  |  | 15.976 | 0.66864 | -0.55083 | 2014-05-13 | #68-70 | 0.030487 | 0.090341 |  | 0.23905 | 0.82805 | 0.044951
| 2nA | Z04_69 | 2014-05-13 | #69 | 52.97 | 21.973 | [5 empty] | 13.282 |  |  | 88.225 | 11.775 | 96 | 32.22 | 15.752 |  | 47.972 |  |  |  |  | 15.664 |  |  | 15.664 | 0.67164 | 0.5618
| 2nA | Z04_70 | 2014-05-13 | #70 | 53.212 | 22.687 | [5 empty] | 13.528 |  |  | 89.427 | 10.573 | 96 | 31.924 | 16.04 |  | 47.964 |  |  |  |  | 15.736 |  |  | 15.736 | 0.66558 | 1.9319
Analcime Z06 | 4 nA | Z05_outer_11 | 2014-04-25 | #11 | 51.46 | 22.644 |  |  | 0.599 | 0.115 |  | 11.998 |  | 0.161 | 86.977 | 13.023 | 96 | 31.712 | 16.448 |  | 48.16 |  | 0.4 | 0.048 |  | 14.336 |  | 0.048 | 14.832 | 0.65847 | 7.644 | 2014-04-25 | #11-12 | 0.046905 | 0.15629 | 0.23767 |  | 0.79774 | 0.043418 | 0.19117
| 4 nA | Z05_outer_12 | 2014-04-25 | #12 | 53.366 | 22.831 |  |  | 0.549 |  |  | 11.692 |  |  | 88.438 | 11.562 | 96 | 32.096 | 16.192 |  | 48.288 |  | 0.352 |  |  | 13.632 |  |  | 13.984 | 0.66468 | 12.9464
| 4 nA | Z06_7 | 2014-04-25 | #7 | 53.094 | 22.446 |  |  | 0.595 |  |  | 12.031 |  |  | 88.166 | 11.834 | 96 | 32.144 | 16.016 |  | 48.16 |  | 0.384 |  |  | 14.128 |  |  | 14.512 | 0.66744 | 7.5188 | 2014-04-25 | #7-8 | 0.039853 | 0.16559 | 0.25239 | 0.13614 | 0.79335 | 0.043156 | 0.10964
| 4 nA | Z06_8 | 2014-04-25 | #8 | 52.024 | 22.558 |  |  | 0.624 |  |  | 11.402 |  |  | 86.608 | 13.392 | 96 | 32 | 16.352 |  | 48.352 |  | 0.416 |  |  | 13.6 |  |  | 14.016 | 0.66181 | 13.3038
Analcime Z06 | 2nA | Z05_outer_21 | 2014-04-28 | #21 | 53.53 | 23.066 |  |  | 0.416 |  |  | 12.64 |  |  | 89.652 | 10.348 | 96 | 31.888 | 16.192 |  | 48.08 |  | 0.272 |  |  | 14.592 |  |  | 14.864 | 0.66323 | 6.9767 | 2014-04-28 | #21-25, 31-33 |  | 0.21174 | 0.081652 | 0.24655 | 0.58283 | 0.72381 | 0.64
| 2nA | Z05_outer_23 | 2014-04-28 | #23 | 52.952 | 23.432 |  |  | 0.435 |  |  | 13.026 |  |  | 89.845 | 10.155 | 96 | 31.568 | 16.464 |  | 48.032 |  | 0.272 |  |  | 15.056 |  |  | 15.328 | 0.65723 | 5.5385
| 2nA | Z05_outer_25 | 2014-04-28 | #25 | 53.537 | 23.027 |  |  | 0.511 | 0.109 |  | 12.222 |  |  | 89.406 | 10.594 | 96 | 31.984 | 16.208 |  | 48.192 |  | 0.32 | 0.032 |  | 14.16 |  |  | 14.512 | 0.66368 | 9.042
| 2nA | Z06_31 | 2014-04-28 | #31 | 53.847 | 23.257 |  |  | 0.569 | 0.152 |  | 12.372 |  |  | 90.197 | 9.803 | 96 | 31.936 | 16.256 |  | 48.192 |  | 0.368 | 0.048 |  | 14.224 |  |  | 14.64 | 0.66268 | 7.9702
| 2nA | Z06_33 | 2014-04-28 | #33 | 53.047 | 23.001 |  |  | 0.398 |  |  | 12.514 |  |  | 88.96 | 11.04 | 96 | 31.856 | 16.272 |  | 48.128 |  | 0.256 |  |  | 14.56 |  |  | 14.816 | 0.6619 | 7.9618
Leucite Z05 | 4 nA | Z05_inner_9 | 2014-04-25 | #9 | 52.218 | 23.068 | 0.29638 |  |  |  |  | 0.65 | 19.69 |  | 95.9224 | 4.0776 | 96 | 31.6 | 16.448 | 0.128 | 48.176 |  |  |  |  | 0.768 | 15.2 |  | 15.968 | 0.65768 | 3.006 | 2014-04-25 | #9-10 | 0.076841 |  | 0.11432 | 0.29544 | 0.22502 | 0.51121
| 4 nA | Z05_inner_10 | 2014-04-25 | #10 | 51.571 | 22.11 | 0.31768 |  |  |  | 0.329 | 0.992 | 19.641 |  | 94.9607 | 5.0393 | 96 | 31.712 | 16.032 | 0.144 | 47.888 |  |  |  | 0.08 | 1.184 | 15.408 |  | 16.672 | 0.66421 | -4.298
Leucite Z05 | 2nA | Z05_inner_26 | 2014-04-28 | #26 | 54.325 | 23.136 | 0.28451 |  |  |  |  | 0.781 | 20.126 |  | 98.6525 | 1.3475 | 96 | 31.904 | 16.012 | 0.124 | 48.04 |  |  |  |  | 0.888 | 15.08 |  | 15.968 | 0.66583 | 0.27555 | 2014-04-28 | #26-30 |  | 0.13846 | 0.22796 | 0.11899 | 0.55531 | 0.20961 | 0.5996
| 2nA | Z05_inner_27 | 2014-04-28 | #27 | 54.09 | 22.858 | 0.18629 |  |  |  |  | 0.777 | 20.285 |  | 98.1963 | 1.8037 | 96 | 31.94 | 15.908 | 0.084 | 47.932 |  |  |  |  | 0.888 | 15.284 |  | 16.172 | 0.66753 | -1.6325
| 2nA | Z05_inner_28 | 2014-04-28 | #28 | 53.613 | 22.511 | 0.26078 |  |  |  |  | 0.885 | 19.865 |  | 97.1348 | 2.8652 | 96 | 31.98 | 15.824 | 0.116 | 47.92 |  |  |  |  | 1.024 | 15.116 |  | 16.14 | 0.66898 | -1.9579
| 2nA | Z05_inner_29 | 2014-04-28 | #29 | 53.927 | 22.599 | 0.29066 |  |  |  |  | 0.888 | 20.253 |  | 97.9577 | 2.0423 | 96 | 31.98 | 15.796 | 0.128 | 47.904 |  |  |  |  | 1.02 | 15.32 |  | 16.34 | 0.66937 | -3.3293
| 2nA | Z05_inner_30 | 2014-04-28 | #30 | 55.12 | 23.058 | 0.2442 |  |  |  |  | 0.898 | 20.226 |  | 99.5462 | 0.4538 | 96 | 32.076 | 15.812 | 0.108 | 47.996 |  |  |  |  | 1.012 | 15.016 |  | 16.028 | 0.66981 | -1.3476
| 2nA | Z05_inner_71 | 2014-05-13 | #71 | 52.856 | 22.552 | 0.284 |  |  |  | 0.233 | 0.815 | 19.82 |  | 96.56 | 3.44 | 96 | 31.828 | 16.004 | 0.128 | 47.96 |  |  |  | 0.056 | 0.952 | 15.224 |  | 16.232 | 0.66541 | -1.7436 | 2014-05-13 | #71-73 |  | 0.042712 |  | 0.14294 | 0.22636 | 0.5119 | 0.21342
| 2nA | Z05_inner_72 | 2014-05-13 | #72 | 52.539 | 22.493 | 0.278 |  |  |  |  | 0.831 | 19.876 |  | 96.017 | 3.983 | 96 | 31.792 | 16.04 | 0.128 | 47.96 |  |  |  |  | 0.976 | 15.344 |  | 16.32 | 0.66466 | -1.7157
| 2nA | Z05_inner_73 | 2014-05-13 | #73 | 53.032 | 22.815 | 0.25 |  |  |  |  | 0.725 | 19.875 |  | 96.697 | 3.303 | 96 | 31.772 | 16.108 | 0.112 | 47.992 |  |  |  |  | 0.844 | 15.188 |  | 16.032 | 0.66358 | 0.47405
Phillipsite Z20 | 2nA | Z20_5 | 2014-05-14 | #5 | 46.344 | 22.457 |  |  | 7.834 |  |  | 0.681 | 5.036 |  | 82.352 | 17.648 | 32 | 10.2467 | 5.852 |  | 16.0987 |  | 1.856 |  |  | 0.292 | 1.42 |  | 3.568 | 0.63649 | 7.8909 | 2014-05-14 | #5, 17-26 | 0.024497 | 0.70829 | 0.14463 | 0.33949 | 0.22174 | 0.23823 | 0.24438
| 2nA | Z20_17 | 2014-05-14 | #17 | 47.434 | 22.526 |  | 0.066 | 8.414 |  |  | 0.519 | 5.373 |  | 84.332 | 15.668 | 32 | 10.244 | 5.7333 |  | 15.9773 | 0.021333 | 1.9467 |  |  | 0.21733 | 1.48 |  | 3.6653 | 0.64116 | 1.7751
| 2nA | Z20_18 | 2014-05-14 | #18 | 46.056 | 22.294 |  |  | 8.766 |  |  | 0.695 | 5.461 |  | 83.272 | 16.728 | 32 | 10.1373 | 5.784 |  | 15.9213 |  | 2.0667 |  |  | 0.296 | 1.5333 |  | 3.896 | 0.63671 | -2.9964
| 2nA | Z20_19 | 2014-05-14 | #19 | 46.33 | 22.217 |  |  | 8.717 | 0.212 | 0 | 0.781 | 5.149 |  | 83.406 | 16.594 | 32 | 10.188 | 5.7587 |  | 15.9467 |  | 2.0533 | 0.026667 |  | 0.33333 | 1.444 |  | 3.8573 | 0.63888 | -3.0092
| 2nA | Z20_20 | 2014-05-14 | #20 | 46.792 | 22.641 |  |  | 8.562 |  |  | 0.913 | 4.864 |  | 83.772 | 16.228 | 32 | 10.1973 | 5.8147 |  | 16.012 |  | 1.9987 |  |  | 0.38533 | 1.352 |  | 3.736 | 0.63686 | 1.395
| 2nA | Z20_21 | 2014-05-14 | #21 | 46.224 | 22.074 |  | 0.044 | 8.323 |  |  | 0.627 | 5.804 |  | 83.096 | 16.904 | 32 | 10.196 | 5.7387 |  | 15.9347 | 0.014667 | 1.9667 |  |  | 0.268 | 1.6333 |  | 3.8827 | 0.63986 | -2.1373
| 2nA | Z20_22 | 2014-05-14 | #22 | 46.221 | 22.398 |  |  | 8.475 |  |  | 0.745 | 5.205 |  | 83.044 | 16.956 | 32 | 10.1813 | 5.8147 |  | 15.996 |  | 2 |  |  | 0.31867 | 1.4627 |  | 3.7813 | 0.63649 | 0.57657
| 2nA | Z20_23 | 2014-05-14 | #23 | 46.513 | 22.392 |  |  | 8.598 |  |  | 0.739 | 5.454 |  | 83.696 | 16.304 | 32 | 10.1893 | 5.7813 |  | 15.9707 |  | 2.0187 |  |  | 0.31467 | 1.524 |  | 3.8573 | 0.638 | -1.6111
| 2nA | Z20_24 | 2014-05-14 | #24 | 45.663 | 22.378 |  |  | 8.503 |  |  | 0.893 | 4.059 |  | 81.496 | 18.504 | 32 | 10.1813 | 5.88 |  | 16.0613 |  | 2.0307 |  |  | 0.38667 | 1.1547 |  | 3.572 | 0.6339 | 4.95
| 2nA | Z20_25 | 2014-05-14 | #25 | 46.35 | 22.622 |  |  | 9.129 |  |  | 1.375 | 2.98 |  | 82.456 | 17.544 | 32 | 10.1667 | 5.848 |  | 16.0147 |  | 2.1453 |  |  | 0.584 | 0.83333 |  | 3.5627 | 0.63483 | 2.4527
| 2nA | Z20_26 | 2014-05-14 | #26 | 47.185 | 22.597 |  |  | 8.4 |  |  | 1.106 | 3.567 |  | 82.855 | 17.145 | 32 | 10.2773 | 5.8013 |  | 16.0787 |  | 1.96 |  |  | 0.46667 | 0.99067 |  | 3.4173 | 0.63919 | 7.8849
| 2nA | Z20_line_110-129 | 2014-05-15 | #110 | 47.49 | 20.898 |  |  | 8.086 |  |  | 0.762 | 4.071 |  | 81.307 | 18.693 | 32 | 10.548 | 5.4707 |  | 16.0187 |  | 1.924 |  |  | 0.328 | 1.1533 |  | 3.4053 | 0.65848 | 2.652 | 2014-05-15 | #110-137 | 0.10169 | 0.72096 | 0.098825 | 0.22625 | 0.22544 | 0.25121 | 0.17864
| 2nA | Z20_line_110-129 | 2014-05-15 | #111 | 48.16 | 21.006 |  |  | 8.016 |  |  | 0.791 | 4.599 |  | 82.572 | 17.428 | 32 | 10.5547 | 5.4253 |  | 15.98 |  | 1.8827 |  |  | 0.336 | 1.2853 |  | 3.504 | 0.66049 | 0.71782
| 2nA | Z20_line_110-129 | 2014-05-15 | #112 | 45.995 | 20.789 |  |  | 8.11 |  | 0.316 | 0.803 | 4.249 |  | 80.262 | 19.738 | 32 | 10.4227 | 5.552 |  | 15.9747 |  | 1.9693 |  | 0.028 | 0.35333 | 1.228 |  | 3.5787 | 0.65245 | -0.43042
| 2nA | Z20_line_110-129 | 2014-05-15 | #113 | 47.666 | 21.076 |  |  | 7.94 |  |  | 0.784 | 4.652 |  | 82.118 | 17.882 | 32 | 10.528 | 5.4867 |  | 16.0147 |  | 1.8787 |  |  | 0.336 | 1.3107 |  | 3.5253 | 0.6574 | 1.5297
| 2nA | Z20_line_110-129 | 2014-05-15 | #114 | 48.289 | 21.73 |  |  | 8.519 |  |  | 0.819 | 4.426 |  | 83.783 | 16.217 | 32 | 10.4507 | 5.5427 |  | 15.9933 |  | 1.976 |  |  | 0.344 | 1.2213 |  | 3.5413 | 0.65344 | 0.45916
| 2nA | Z20_line_110-129 | 2014-05-15 | #115 | 47.806 | 20.966 |  | 0.513 | 8.464 |  |  | 0.669 | 4.359 |  | 82.777 | 17.223 | 32 | 10.4547 | 5.404 |  | 15.8587 | 0.16667 | 1.9827 |  |  | 0.284 | 1.216 |  | 3.6493 | 0.65924 | -6.8062
| 2nA | Z20_line_110-129 | 2014-05-15 | #118 | 46.57 | 21.368 |  | 0.121 | 8.038 | 0.32 |  | 0.679 | 5.291 |  | 82.387 | 17.613 | 32 | 10.3387 | 5.5907 |  | 15.9293 | 0.04 | 1.912 | 0.041333 |  | 0.292 | 1.4987 |  | 3.784 | 0.64903 | -3.231
| 2nA | Z20_line_110-129 | 2014-05-15 | #119 | 48.289 | 22.347 |  |  | 7.816 |  |  | 0.684 | 4.903 |  | 84.039 | 15.961 | 32 | 10.4133 | 5.68 |  | 16.0933 |  | 1.8053 |  |  | 0.28533 | 1.3493 |  | 3.44 | 0.64706 | 8.2867
| 2nA | Z20_line_110-129 | 2014-05-15 | #120 | 47.946 | 22.175 |  |  | 8.556 |  |  | 1.009 | 5.053 |  | 84.739 | 15.261 | 32 | 10.3267 | 5.6293 |  | 15.956 |  | 1.9747 |  |  | 0.42133 | 1.388 |  | 3.784 | 0.6472 | -2.2459
| 2nA | Z20_line_110-129 | 2014-05-15 | #121 | 47.522 | 22.28 |  |  | 7.447 |  |  | 0.839 | 5.013 |  | 83.101 | 16.899 | 32 | 10.364 | 5.7267 |  | 16.0907 |  | 1.74 |  |  | 0.35467 | 1.3947 |  | 3.4893 | 0.6441 | 9.5105
| 2nA | Z20_line_110-129 | 2014-05-15 | #122 | 47.478 | 21.895 |  |  | 8.442 |  |  | 0.697 | 5.536 |  | 84.048 | 15.952 | 32 | 10.3333 | 5.616 |  | 15.9493 |  | 1.968 |  |  | 0.29467 | 1.5373 |  | 3.8 | 0.64788 | -2.6352
| 2nA | Z20_line_110-129 | 2014-05-15 | #123 | 47.381 | 22.66 |  |  | 8.283 |  |  | 0.623 | 5.499 |  | 84.446 | 15.554 | 32 | 10.244 | 5.7733 |  | 16.0173 |  | 1.9187 |  |  | 0.26133 | 1.5173 |  | 3.6973 | 0.63956 | 2.8015
| 2nA | Z20_line_110-129 | 2014-05-15 | #124 | 45.712 | 21.918 |  |  | 8.625 |  |  | 0.692 | 5.364 |  | 82.311 | 17.689 | 32 | 10.1733 | 5.748 |  | 15.9213 |  | 2.056 |  |  | 0.29867 | 1.5227 |  | 3.8773 | 0.63897 | -3.1236
| 2nA | Z20_line_110-129 | 2014-05-15 | #125 | 47.296 | 22.877 |  |  | 8.054 |  |  | 0.499 | 5.64 |  | 84.366 | 15.634 | 32 | 10.2293 | 5.832 |  | 16.0613 |  | 1.8667 |  |  | 0.20933 | 1.556 |  | 3.632 | 0.63689 | 6.0621
| 2nA | Z20_line_110-129 | 2014-05-15 | #126 | 47.579 | 22.59 |  |  | 8.291 |  |  | 0.88 | 5.278 |  | 84.618 | 15.382 | 32 | 10.2667 | 5.7453 |  | 16.012 |  | 1.916 |  |  | 0.368 | 1.4533 |  | 3.7373 | 0.64119 | 1.6274
| 2nA | Z20_line_110-129 | 2014-05-15 | #127 | 47.867 | 23.035 |  |  | 8.202 |  | 0.333 | 0.651 | 5.657 |  | 85.745 | 14.255 | 32 | 10.236 | 5.8053 |  | 16.0413 |  | 1.8787 |  | 0.028 | 0.26933 | 1.5427 |  | 3.7187 | 0.6381 | 3.1998
| 2nA | Z20_line_110-129 | 2014-05-15 | #128 | 48.304 | 23.096 |  |  | 9.12 |  |  | 0.987 | 4.817 |  | 86.324 | 13.676 | 32 | 10.2187 | 5.7587 |  | 15.9773 |  | 2.0667 |  |  | 0.404 | 1.3 |  | 3.7707 | 0.63957 | -1.3476
| 2nA | Z20_line_110-129 | 2014-05-15 | #129 | 49.653 | 22.185 |  |  | 8.586 |  |  | 1.492 | 3.809 |  | 85.725 | 14.275 | 32 | 10.4707 | 5.5133 |  | 15.984 |  | 1.94 |  |  | 0.61067 | 1.0253 |  | 3.576 | 0.65507 | -0.048344
| 2nA | Z20_130 | 2014-05-15 | #130 | 48.269 | 21.495 |  | 0.98 | 7.835 |  |  | 0.736 | 4.368 |  | 83.683 | 16.317 | 32 | 10.3973 | 5.4573 |  | 15.8547 | 0.31467 | 1.808 |  |  | 0.308 | 1.2 |  | 3.6307 | 0.65579 | -5.1448
| 2nA | Z20_131 | 2014-05-15 | #131 | 49.006 | 21.456 |  | 0.864 | 7.745 | 0.148 |  | 0.887 | 4.263 |  | 84.369 | 15.631 | 32 | 10.464 | 5.4 |  | 15.864 | 0.27467 | 1.772 | 0.018667 |  | 0.36667 | 1.1613 |  | 3.5933 | 0.65961 | -4.5712
| 2nA | Z20_133 | 2014-05-15 | #133 | 48.304 | 22.043 |  | 0.108 | 8.048 |  | 0.266 | 0.938 | 5.041 |  | 84.748 | 15.252 | 32 | 10.3867 | 5.5867 |  | 15.9733 | 0.034667 | 1.8547 |  | 0.022667 | 0.39067 | 1.3827 |  | 3.6853 | 0.65025 | -0.19057
| 2nA | Z20_134 | 2014-05-15 | #134 | 47.849 | 22.203 |  |  | 8.242 |  |  | 0.842 | 4.968 |  | 84.104 | 15.896 | 32 | 10.3493 | 5.66 |  | 16.0093 |  | 1.9107 |  |  | 0.35333 | 1.3707 |  | 3.6347 | 0.64646 | 2.0678
| 2nA | Z20_135 | 2014-05-15 | #135 | 47.779 | 22.786 |  |  | 7.968 |  |  | 0.567 | 6 |  | 85.1 | 14.9 | 32 | 10.2653 | 5.7693 |  | 16.0347 |  | 1.8347 |  |  | 0.236 | 1.644 |  | 3.7147 | 0.6402 | 3.9644
| 2nA | Z20_136 | 2014-05-15 | #136 | 48.007 | 23.55 |  |  | 8.575 |  |  | 0.83 | 6.218 |  | 87.18 | 12.82 | 32 | 10.132 | 5.8573 |  | 15.9893 |  | 1.9387 |  |  | 0.34 | 1.6747 |  | 3.9533 | 0.63367 | -0.58837
| 2nA | Z20_137 | 2014-05-15 | #137 | 49.478 | 23.973 |  |  | 8.896 |  |  | 0.869 | 5.946 |  | 89.162 | 10.838 | 32 | 10.1733 | 5.8093 |  | 15.9827 |  | 1.96 |  |  | 0.34667 | 1.56 |  | 3.8667 | 0.63652 | -0.29748
Pollucite Pol§ | 4nA | pol_121 | 2015-04-24 | #121 | 43.6457 | 15.6399 | [5 empty] | 2.0771 |  | 33.6831 | 95.3458 | 4.6542 | 96 | 33.532 | 14.164 |  | 47.696 |  |  |  |  | 3.096 |  | 11.036 | 14.132 | 0.70304 | 0.22644 | 2015-04-24 | #121-128 | 0.067847 | 0.063168 | 0.06771 | 0.15943 | 0.37767 | 0.022801 | 1.8291
| 4nA | pol_122 | 2015-04-24 | #122 | 43.5583 | 15.6541 | [5 empty] | 2.1318 |  | 32.6408 | 94.285 | 5.715 | 96 | 33.588 | 14.224 |  | 47.812 |  |  |  |  | 3.188 |  | 10.732 | 13.92 | 0.7025 | 2.1839
| 4nA | pol_123 | 2015-04-24 | #123 | 43.2057 | 15.2059 | [5 empty] | 1.9409 |  | 32.8646 | 93.5171 | 6.4829 | 96 | 33.672 | 13.968 |  | 47.64 |  |  |  |  | 2.932 |  | 10.924 | 13.856 | 0.7068 | 0.80831
| 4nA | pol_124 | 2015-04-24 | #124 | 44.2765 | 15.6645 | [5 empty] | 1.7901 |  | 34.2684 | 96.2995 | 3.7005 | 96 | 33.768 | 14.08 |  | 47.848 |  |  |  |  | 2.648 |  | 11.144 | 13.792 | 0.70573 | 2.0882
| 4nA | pol_125 | 2015-04-24 | #125 | 43.7365 | 15.3287 | [5 empty] | 1.8933 |  | 32.3635 | 93.622 | 6.378 | 96 | 33.852 | 13.984 |  | 47.836 |  |  |  |  | 2.84 |  | 10.68 | 13.52 | 0.70767 | 3.432
| 4nA | pol_126 | 2015-04-24 | #126 | 43.8767 | 15.1695 | [5 empty] | 2.1138 |  | 33.7211 | 95.1811 | 4.8189 | 96 | 33.756 | 13.756 |  | 47.512 |  |  |  |  | 3.152 |  | 11.064 | 14.216 | 0.71047 | -3.2358
| 4nA | pol_127 | 2015-04-24 | #127 | 43.5767 | 15.2555 | [5 empty] | 1.6625 |  | 32.8873 | 93.682 | 6.318 | 96 | 33.852 | 13.968 |  | 47.82 |  |  |  |  | 2.504 |  | 10.896 | 13.4 | 0.7079 | 4.2388
| 4nA | pol_128 | 2015-04-24 | #128 | 41.8656 | 15.1052 | [5 empty] | 1.8221 |  | 33.9049 | 92.9978 | 7.0022 | 96 | 33.404 | 14.204 |  | 47.608 |  |  |  |  | 2.82 |  | 11.536 | 14.356 | 0.70165 | -1.0588
Wairakite Z17 | 2nA | Z17_2 | 2014-05-14 | #2 | 54.647 | 22.631 |  |  | 12.787 | [5 empty] | 90.065 | 9.935 | 96 | 32.148 | 15.692 |  | 47.84 |  | 8.06 | [5 empty] | 8.06 | 0.67199 | -2.6551 | 2014-05-14 | #2, 8-10 |  | 0.85427 | 0.18688 |  | 0.12192 | 0.02517 | 0.094763
| 2nA | Z17_8 | 2014-05-14 | #8 | 54.519 | 23.045 |  |  | 12.922 | [5 empty] | 90.486 | 9.514 | 96 | 31.96 | 15.924 |  | 47.884 |  | 8.116 | [5 empty] | 8.116 | 0.66745 | -1.8975
| 2nA | Z17_9 | 2014-05-14 | #9 | 54.355 | 22.647 |  |  | 12.282 | [5 empty] | 89.284 | 10.716 | 96 | 32.164 | 15.796 |  | 47.96 |  | 7.788 | [5 empty] | 7.788 | 0.67064 | 1.4124
| 2nA | Z17_10 | 2014-05-14 | #10 | 53.883 | 22.818 |  |  | 12.899 | [5 empty] | 89.6 | 10.4 | 96 | 31.888 | 15.916 |  | 47.804 |  | 8.18 | [5 empty] | 8.18 | 0.66706 | -2.7139
| 2nA | Z17_95 | 2014-05-15 | #95 | 53.06 | 22.658 |  |  | 12.557 | [5 empty] | 88.275 | 11.725 | 96 | 31.856 | 16.032 |  | 47.888 |  | 8.076 | [5 empty] | 8.076 | 0.66522 | -0.74294 | 2014-05-15 | #95-99 | 0.050235 | 0.59093 | 0.23713 | 0.37365 | 0.12164 | 0.016555 | 0.0701
| 2nA | Z17_98 | 2014-05-15 | #98 | 53.777 | 22.777 |  |  | 12.487 | [5 empty] | 89.041 | 10.959 | 96 | 31.968 | 15.956 |  | 47.924 |  | 7.952 | [5 empty] | 7.952 | 0.66706 | 0.32696
| 2nA | Z17_99 | 2014-05-15 | #99 | 54.702 | 22.473 |  |  | 12.101 |  |  | 0.124 |  |  | 89.4 | 10.6 | 96 | 32.352 | 15.664 |  | 48.016 |  | 7.668 |  |  | 0.144 |  |  | 7.812 | 0.67378 | 1.1886
Laumontite Z18 | 2nA | Z18_3 | 2014-05-14 | #3 | 52.715 | 22.154 |  |  | 11.863 |  |  |  | 0.047 |  | 86.779 | 13.221 | 48 | 16.076 | 7.962 |  | 24.038 |  | 3.876 |  |  |  | 0.018 |  | 3.894 | 0.66877 | 2.471 | 2014-05-14 | #3, 11-13 | 0.024445 | 0.83803 |  | 0.24683 | 0.10761 | 0.04164 | 0.19674
| 2nA | Z18_11 | 2014-05-14 | #11 | 53.163 | 21.867 |  |  | 12.448 | [5 empty] | 87.478 | 12.522 | 48 | 16.088 | 7.8 |  | 23.888 |  | 4.036 | [5 empty] | 4.036 | 0.67348 | -3.3697
| 2nA | Z18_12 | 2014-05-14 | #12 | 52.973 | 21.99 |  |  | 12.128 | [5 empty] | 87.091 | 12.909 | 48 | 16.098 | 7.876 |  | 23.974 |  | 3.948 | [5 empty] | 3.948 | 0.67148 | -0.25329
| 2nA | Z18_13 | 2014-05-14 | #13 | 53.114 | 21.638 |  |  | 12.175 | [5 empty] | 86.927 | 13.073 | 48 | 16.17 | 7.764 |  | 23.934 |  | 3.972 | [5 empty] | 3.972 | 0.67561 | -2.2659
| 2nA | Z18_100 | 2014-05-15 | #100 | 52.277 | 21.313 |  |  | 11.886 |  |  |  | 0.093 |  | 85.569 | 14.431 | 48 | 16.172 | 7.772 |  | 23.944 |  | 3.94 |  |  |  | 0.036 |  | 3.976 | 0.67541 | -1.8191 | 2014-05-15 | #100-104 | 0.017553 | 0.86598 | 0.073941 | 0.22331 | 0.13649 | 0.048067 | 0.12103
| 2nA | Z18_101 | 2014-05-15 | #101 | 52.172 | 21.52 |  |  | 11.98 | 0.162 |  |  | 0.088 |  | 85.922 | 14.078 | 48 | 16.1 | 7.826 |  | 23.926 |  | 3.96 | 0.03 |  |  | 0.034 |  | 4.024 | 0.67291 | -2.3459
| 2nA | Z18_102 | 2014-05-15 | #102 | 51.857 | 21.245 |  |  | 11.498 |  |  |  | 0.061 |  | 84.661 | 15.339 | 48 | 16.19 | 7.818 |  | 24.008 |  | 3.846 |  |  |  | 0.024 |  | 3.87 | 0.67436 | 1.3219
| 2nA | Z18_103 | 2014-05-15 | #103 | 52.623 | 21.432 |  |  | 12.583 |  |  | 0.17 | 0.077 |  | 86.885 | 13.115 | 48 | 16.094 | 7.726 |  | 23.82 |  | 4.124 |  |  | 0.1 | 0.03 |  | 4.254 | 0.67565 | -7.7823
| 2nA | Z18_104 | 2014-05-15 | #104 | 53.299 | 21.794 |  |  | 11.791 |  |  | 0.158 | 0.073 | 0.155 | 87.27 | 12.73 | 48 | 16.166 | 7.79 |  | 23.956 |  | 3.832 |  |  | 0.092 | 0.028 | 0.02 | 3.972 | 0.67482 | -0.1794
Goosecreekite Z19 | 2nA | Z19_4 | 2014-05-14 | #4 | 57.955 | 16.625 |  |  | 9.082 |  |  | 0.158 | 0.164 |  | 83.984 | 16.016 | 32 | 11.9267 | 4.032 |  | 15.9587 |  | 2.0027 |  |  | 0.062667 | 0.042667 |  | 2.108 | 0.74735 | -1.9137 | 2014-05-14 | #4, 14-16 | 0.048825 | 0.72583 |  | 0.21895 | 0.11545 | 0.05596 | 0.189
| 2nA | Z19_14 | 2014-05-14 | #14 | 57.111 | 16.837 |  |  | 9.039 |  |  |  | 0.127 |  | 83.114 | 16.886 | 32 | 11.8813 | 4.128 |  | 16.0093 |  | 2.0147 |  |  |  | 0.033333 |  | 2.048 | 0.74215 | 1.6081
| 2nA | Z19_15 | 2014-05-14 | #15 | 58.086 | 16.184 |  |  | 9.176 |  |  |  | 0.154 |  | 83.6 | 16.4 | 32 | 12.0013 | 3.9413 |  | 15.9427 |  | 2.0307 |  |  |  | 0.041333 |  | 2.072 | 0.75278 | -3.9324
| 2nA | Z19_16 | 2014-05-14 | #16 | 58.136 | 16.553 |  |  | 8.917 |  |  |  | 0.17 |  | 83.776 | 16.224 | 32 | 11.976 | 4.0187 |  | 15.9947 |  | 1.968 |  |  |  | 0.044 |  | 2.012 | 0.74875 | 0.97152
| 2nA | Z19_105 | 2014-05-15 | #105 | 58.552 | 16.924 |  |  | 9.58 |  |  |  | 0.177 |  | 85.233 | 14.767 | 32 | 11.8867 | 4.0493 |  | 15.936 |  | 2.084 |  |  |  | 0.045333 |  | 2.1293 | 0.7459 | -3.8924 | 2014-05-15 | #105-109 | 0.050584 | 0.77088 | 0.13876 | 0.15382 | 0.12365 | 0.059419 | 0.15969
| 2nA | Z19_106 | 2014-05-15 | #106 | 57.919 | 16.411 |  |  | 9.286 |  |  |  | 0.171 |  | 83.787 | 16.213 | 32 | 11.952 | 3.9907 |  | 15.9427 |  | 2.0533 |  |  |  | 0.045333 |  | 2.0987 | 0.74969 | -3.8857
| 2nA | Z19_107 | 2014-05-15 | #107 | 59.029 | 16.98 |  |  | 9.22 |  |  |  | 0.132 |  | 85.361 | 14.639 | 32 | 11.9427 | 4.0493 |  | 15.992 |  | 1.9987 |  |  |  | 0.034667 |  | 2.0333 | 0.74679 | 0.42989
| 2nA | Z19_108 | 2014-05-15 | #108 | 57.858 | 16.868 |  |  | 9.198 |  |  |  | 0.145 |  | 84.069 | 15.931 | 32 | 11.9 | 4.0893 |  | 15.9893 |  | 2.0267 |  |  |  | 0.037333 |  | 2.064 | 0.74425 | -0.032595
| 2nA | Z19_109 | 2014-05-15 | #109 | 58.897 | 16.649 |  |  | 9.379 |  |  | 0.135 | 0.128 |  | 85.188 | 14.812 | 32 | 11.9627 | 3.9853 |  | 15.948 |  | 2.0413 |  |  | 0.053333 | 0.033333 |  | 2.128 | 0.7501 | -4.4132
Edingtonite Z12 | 4 nA | Z12_15 | 2014-04-25 | #15 | 37.623 | 19.981 |  |  |  | 0.148 | 29.894 |  | 0.446 |  | 88.092 | 11.908 | 20 | 6.12 | 3.83 |  | 9.95 |  |  | 0.014 | 1.906 |  | 0.092 |  | 2.012 | 0.61508 | -2.5941 | 2014-04-25 | #15-16 | 0.098617 | 0.046826 | 0.11652 | 1.5123 | 0.16439 | 0.085405 | 0.11764
| 4 nA | Z12_16 | 2014-04-25 | #16 | 37.594 | 19.744 |  |  |  |  | 30.053 | 0.227 | 0.435 |  | 88.053 | 11.947 | 20 | 6.138 | 3.8 |  | 9.938 |  |  |  | 1.922 | 0.072 | 0.09 |  | 2.084 | 0.61763 | -5.1423
Edingtonite Z12 | 2nA | Z12_36 | 2014-04-28 | #36 | 37.753 | 20.722 |  |  |  |  | 30.521 |  | 0.46 |  | 89.456 | 10.544 | 20 | 6.05 | 3.914 |  | 9.964 |  |  |  | 1.916 |  | 0.094 |  | 2.01 | 0.60719 | -0.30565 | 2014-04-28 | #36-40 | 0.031169 | 0.021099 | 0.11682 | 2.1913 | 0.1468 | 0.062849 | 0.14728
| 2nA | Z12_37 | 2014-04-28 | #37 | 38.361 | 20.538 |  |  |  |  | 30.988 |  | 0.449 |  | 90.336 | 9.664 | 20 | 6.092 | 3.844 |  | 9.936 |  |  |  | 1.928 |  | 0.09 |  | 2.018 | 0.61312 | -2.5849
| 2nA | Z12_38 | 2014-04-28 | #38 | 39.599 | 20.41 |  |  |  |  | 30.436 |  | 0.43 |  | 90.875 | 9.125 | 20 | 6.2 | 3.766 |  | 9.966 |  |  |  | 1.868 |  | 0.086 |  | 1.954 | 0.62212 | -1.4652
| 2nA | Z12_39 | 2014-04-28 | #39 | 38.773 | 20.619 |  |  |  |  | 31.587 |  | 0.504 |  | 91.483 | 8.517 | 20 | 6.11 | 3.83 |  | 9.94 |  |  |  | 1.95 |  | 0.102 |  | 2.052 | 0.61469 | -4.2979
| 2nA | Z12_40 | 2014-04-28 | #40 | 38.194 | 21.012 |  |  |  |  | 30.349 |  | 0.466 |  | 90.021 | 9.979 | 20 | 6.064 | 3.932 |  | 9.996 |  |  |  | 1.888 |  | 0.094 |  | 1.982 | 0.60664 | 1.6021
Edingtonite Z13 | 4 nA | Z13_19 | 2014-04-25 | #19 | 37.951 | 20.151 |  |  |  |  | 30.775 |  | 0.51 |  | 89.387 | 10.613 | 20 | 6.118 | 3.828 |  | 9.946 |  |  |  | 1.944 |  | 0.104 |  | 2.048 | 0.61512 | -4.1082 | 2014-04-25 | #19-20 |  | 0.094312 |  | 1.5195 | 0.16031 | 0.087812
| 4 nA | Z13_20 | 2014-04-25 | #20 | 37.707 | 19.817 |  |  |  |  | 30.298 | 0.208 | 0.491 |  | 88.521 | 11.479 | 20 | 6.134 | 3.8 |  | 9.934 |  |  |  | 1.932 | 0.066 | 0.102 |  | 2.1 | 0.61748 | -5.754
Edingtonite Z13 | 2nA | Z13_41 | 2014-04-28 | #41 | 38.701 | 20.652 |  |  |  |  | 29.847 |  | 0.524 |  | 89.724 | 10.276 | 20 | 6.128 | 3.854 |  | 9.982 |  |  |  | 1.852 |  | 0.106 |  | 1.958 | 0.61391 | 1.1549 | 2014-04-28 | #41-45 | 0.031169 | 0.021099 | 0.11682 | 2.1913 | 0.1468 | 0.062849 | 0.14728
| 2nA | Z13_42 | 2014-04-28 | #42 | 38.865 | 20.548 |  |  |  |  | 30.711 |  | 0.521 |  | 90.645 | 9.355 | 20 | 6.13 | 3.82 |  | 9.95 |  |  |  | 1.898 |  | 0.104 |  | 2.002 | 0.61608 | -2.0513
| 2nA | Z13_43 | 2014-04-28 | #43 | 38.674 | 20.594 |  |  |  |  | 29.673 |  | 0.507 |  | 89.448 | 10.552 | 20 | 6.146 | 3.856 |  | 10.002 |  |  |  | 1.848 |  | 0.102 |  | 1.95 | 0.61448 | 1.5271
| 2nA | Z13_44 | 2014-04-28 | #44 | 38.6 | 20.5 |  |  |  |  | 29.143 |  | 0.604 |  | 88.847 | 11.153 | 20 | 6.154 | 3.852 |  | 10.006 |  |  |  | 1.82 |  | 0.122 |  | 1.942 | 0.61503 | 2.3923
| 2nA | Z13_45 | 2014-04-28 | #45 | 37.752 | 20.059 |  |  |  |  | 31.104 |  | 0.233 |  | 89.148 | 10.852 | 20 | 6.104 | 3.822 |  | 9.926 |  |  |  | 1.97 |  | 0.048 |  | 2.018 | 0.61495 | -4.1625
Edingtonite Z21 rim | 2nA | Z21_rim_27 | 2014-05-14 | #27 | 37.466 | 19.959 |  |  |  |  | 28.544 |  | 0.83 |  | 86.799 | 13.201 | 20 | 6.1358 | 3.8525 |  | 9.9883 |  |  |  | 1.8317 |  | 0.17333 |  | 2.005 | 0.6143 | 0.41268 | 2014-05-14 | #6-7, 27-32 | 0.066413 | 0.069156 | 0.19737 | 2.1001 | 0.14314 | 0.077707 | 0.20547
| 2nA | Z21_rim_28 | 2014-05-14 | #28 | 37.731 | 19.696 |  |  |  |  | 29.018 |  | 0.86 |  | 87.305 | 12.695 | 20 | 6.1642 | 3.7925 |  | 9.9567 |  |  |  | 1.8575 |  | 0.17917 |  | 2.0367 | 0.6191 | -2.6107
| 2nA | Z21_rim_29 | 2014-05-14 | #29 | 36.952 | 20.559 |  |  |  | 0.224 | 30.839 |  | 0.403 |  | 88.977 | 11.023 | 20 | 6.0058 | 3.9383 |  | 9.9442 |  |  | 0.020833 | 1.9642 |  | 0.083333 |  | 2.0683 | 0.60396 | -2.8372
Edingtonite Z21 core | 2nA | Z21_6 | 2014-05-14 | #6 | 37.05 | 20.085 |  |  |  |  | 28.884 |  | 0.64 |  | 86.659 | 13.341 | 20 | 6.0892 | 3.89 |  | 9.9792 |  |  |  | 1.86 |  | 0.13417 |  | 1.9942 | 0.61019 | 0.92973
| 2nA | Z21_7 | 2014-05-14 | #7 | 35.55 | 20.597 |  |  |  |  | 31.658 |  | 0.152 |  | 87.957 | 12.043 | 20 | 5.9183 | 4.0417 |  | 9.96 |  |  |  | 2.0658 |  | 0.0325 |  | 2.0983 | 0.59421 | -2.9418
| 2nA | Z21_core_30 | 2014-05-14 | #30 | 36.371 | 20.485 |  |  | 0.088 |  | 32.426 |  | 0.11 |  | 89.48 | 10.52 | 20 | 5.9625 | 3.9583 |  | 9.9208 |  | 0.015833 |  | 2.0833 |  | 0.023333 |  | 2.1225 | 0.60101 | -6.2377
| 2nA | Z21_core_31 | 2014-05-14 | #31 | 37.059 | 20.567 |  |  |  |  | 32.094 |  | 0.154 |  | 89.874 | 10.126 | 20 | 6.0058 | 3.9283 |  | 9.9342 |  |  |  | 2.0383 |  | 0.031667 |  | 2.07 | 0.60456 | -4.3813
| 2nA | Z21_core_32 | 2014-05-14 | #32 | 36.855 | 20.691 |  |  |  |  | 31.246 | 0.15 | 0.144 |  | 89.086 | 10.914 | 20 | 5.9975 | 3.9683 |  | 9.9658 |  |  |  | 1.9925 | 0.0475 | 0.03 |  | 2.07 | 0.60181 | -2.3179
| 2nA | Z21_138 | 2014-05-15 | #138 | 36.077 | 20.615 |  |  |  |  | 32.334 |  | 0.114 |  | 89.14 | 10.86 | 20 | 5.935 | 3.9967 |  | 9.9317 |  |  |  | 2.0842 |  | 0.024167 |  | 2.1083 | 0.59758 | -4.671 | 2014-05-15 | #138-144 | 0.031169 | 0.021099 | 0.11682 | 2.1913 | 0.1468 | 0.062849 | 0.14728
| 2nA | Z21_139 | 2014-05-15 | #139 | 35.659 | 20.598 |  |  |  |  | 31.06 |  | 0.093 |  | 87.41 | 12.59 | 20 | 5.9333 | 4.0392 |  | 9.9725 |  |  |  | 2.025 |  | 0.02 |  | 2.045 | 0.59497 | -0.75758
| 2nA | Z21_140 | 2014-05-15 | #140 | 36.218 | 20.122 |  |  |  |  | 31.318 |  | 0.086 |  | 87.744 | 12.256 | 20 | 6.005 | 3.9325 |  | 9.9375 |  |  |  | 2.035 |  | 0.018333 |  | 2.0533 | 0.60428 | -3.8117
| 2nA | Z21_141 | 2014-05-15 | #141 | 36.499 | 20.815 |  |  |  |  | 31.235 |  | 0.096 |  | 88.645 | 11.355 | 20 | 5.9742 | 4.0158 |  | 9.99 |  |  |  | 2.0033 |  | 0.02 |  | 2.0233 | 0.59801 | -0.26904
| 2nA | Z21_142 | 2014-05-15 | #142 | 35.417 | 20.238 |  |  |  |  | 29.886 |  | 0.067 |  | 85.608 | 14.392 | 20 | 5.98 | 4.0275 |  | 10.0075 |  |  |  | 1.9775 |  | 0.014167 |  | 1.9917 | 0.59755 | 1.4697
| 2nA | Z21_143 | 2014-05-15 | #143 | 36.293 | 20.262 |  |  |  |  | 31.08 |  |  |  | 87.635 | 12.365 | 20 | 5.9975 | 3.9467 |  | 9.9442 |  |  |  | 2.0125 |  |  |  | 2.0125 | 0.60312 | -1.9462
| 2nA | Z21_144 | 2014-05-15 | #144 | 37.039 | 19.979 |  |  | 0.131 |  | 28.878 | 0.181 | 0.799 |  | 87.007 | 12.993 | 20 | 6.0833 | 3.8675 |  | 9.9508 |  | 0.023333 |  | 1.8583 | 0.0575 | 0.1675 |  | 2.1067 | 0.61134 | -3.0297
Brewsterite Z14 | 4 nA | Z14_17 | 2014-04-25 | #17 | 52.244 | 14.934 |  |  |  | 7.947 | 10.637 |  |  |  | 85.762 | 14.238 | 32 | 11.958 | 4.029 |  | 15.987 |  |  | 1.055 | 0.954 |  |  |  | 2.009 | 0.74798 | 0.27377 | 2014-04-25 | #17-18 |  | 0.096369 | 1.3079 | 0.88198 | 0.12929 | 0.048214 | 0.11644
| 4 nA | Z14_18 | 2014-04-25 | #18 | 53.463 | 14.899 |  |  |  | 10.499 | 7.903 |  |  |  | 86.764 | 13.236 | 32 | 11.982 | 3.935 |  | 15.917 |  |  | 1.364 | 0.694 |  |  |  | 2.058 | 0.75278 | -4.3975
Brewsterite Z14 | 2nA | Z14_46 | 2014-04-28 | #46 | 53.48 | 15.287 |  |  |  | 11.42 | 5.217 |  | 0.065 |  | 85.469 | 14.531 | 32 | 11.973 | 4.034 |  | 16.007 |  |  | 1.483 | 0.458 |  | 0.019 |  | 1.96 | 0.74799 | 3.4094 | 2014-04-28 | #46-50 | 0.035368 | 0.11851 | 1.5052 | 1.0015 | 0.15168 | 0.054696 | 0.12581
| 2nA | Z14_47 | 2014-04-28 | #47 | 52.711 | 15.362 |  |  |  | 12.191 | 5.743 |  | 0.109 |  | 86.116 | 13.884 | 32 | 11.825 | 4.062 |  | 15.887 |  |  | 1.586 | 0.505 |  | 0.031 |  | 2.122 | 0.74432 | -3.5841
| 2nA | Z14_49 | 2014-04-28 | #49 | 52.477 | 15.866 |  |  | 0.162 | 11.932 | 4.943 |  | 0.074 |  | 85.454 | 14.546 | 32 | 11.782 | 4.198 |  | 15.98 |  |  | 1.553 | 0.435 |  | 0.021 |  | 2.009 | 0.7373 | 3.0184
| 2nA | Z14_50 | 2014-04-28 | #50 | 52.951 | 15.351 |  |  |  | 11.088 | 6.65 |  |  |  | 86.04 | 13.96 | 32 | 11.917 | 4.072 |  | 15.989 |  |  | 1.447 | 0.586 |  |  |  | 2.033 | 0.74532 | 0.14757
| 2nA | Z14_74 | 2014-05-13 | #74 | 50.691 | 15.19 |  |  |  | 10.758 | 6.21 | 0.242 | 0.107 |  | 83.198 | 16.802 | 32 | 11.8133 | 4.172 |  | 15.9853 |  |  | 1.4533 | 0.56667 | 0.10933 | 0.032 |  | 2.1613 | 0.73901 | -0.22321 | 2014-05-13 | #74-76 | 0.029044 | 0.14688 | 2.0192 | 1.0221 | 0.14116 | 0.055096 | 0.1075
| 2nA | Z14_75 | 2014-05-13 | #75 | 50.348 | 14.983 |  |  |  | 10.988 | 6.285 | 0.264 | 0.109 |  | 82.977 | 17.023 | 32 | 11.796 | 4.1373 |  | 15.9333 |  |  | 1.4933 | 0.57733 | 0.12 | 0.032 |  | 2.2227 | 0.74033 | -3.6335
| 2nA | Z14_76 | 2014-05-13 | #76 | 51.546 | 14.456 |  |  |  | 11.147 | 5.756 |  | 0.079 |  | 82.984 | 17.016 | 32 | 12 | 3.9667 |  | 15.9667 |  |  | 1.5053 | 0.52533 |  | 0.024 |  | 2.0547 | 0.75157 | -2.9047
Brewsterite sbP | 2nA | Bl2_P_line11-15 | 2014-05-06 | #11 | 54.055 | 15.449 |  |  |  | 10.647 | 5.649 |  | 0.08 |  | 85.88 | 14.12 | 32 | 12.008 | 4.0453 |  | 16.0533 |  |  | 1.372 | 0.492 |  | 0.022667 |  | 1.8867 | 0.74801 | 7.8564 | 2015-05-06 | #11-22 | 0.07255 | 0.12416 | 1.9729 | 1.0066 | 0.15404 | 0.054407 | 0.2118
| 2nA | Bl2_P_line11-15 | 2014-05-06 | #13 | 51.176 | 15.572 |  |  |  | 10.566 | 5.777 | 0.336 | 0.124 |  | 83.551 | 16.449 | 32 | 11.7933 | 4.2293 |  | 16.0227 |  |  | 1.412 | 0.52133 | 0.14933 | 0.036 |  | 2.1187 | 0.73604 | 4.3764
| 2nA | Bl2_P_line11-15 | 2014-05-06 | #14 | 50.943 | 15.452 |  |  |  | 11.088 | 5.596 | 0.306 | 0.127 |  | 83.512 | 16.488 | 32 | 11.7813 | 4.212 |  | 15.9933 |  |  | 1.4867 | 0.50667 | 0.13733 | 0.037333 |  | 2.168 | 0.73664 | 1.2176
| 2nA | Bl2_P_line11-15 | 2014-05-06 | #15 | 51.233 | 15.2 |  |  |  | 10.102 | 5.694 | 0.166 | 0.089 |  | 82.484 | 17.516 | 32 | 11.896 | 4.16 |  | 16.056 |  |  | 1.36 | 0.51867 | 0.074667 | 0.026667 |  | 1.98 | 0.74091 | 7.8093
| 2nA | Bl2_P_16 | 2014-05-06 | #16 | 52.985 | 14.887 |  |  |  | 12.034 | 4.942 | 0.175 | 0.075 |  | 85.098 | 14.902 | 32 | 11.9547 | 3.9587 |  | 15.9133 |  |  | 1.5747 | 0.43733 | 0.077333 | 0.021333 |  | 2.1107 | 0.75124 | -3.978
| 2nA | Bl2_P_17 | 2014-05-06 | #17 | 51.63 | 15.485 |  |  |  | 10.753 | 4.868 | 0.311 | 0.098 |  | 83.145 | 16.855 | 32 | 11.848 | 4.188 |  | 16.036 |  |  | 1.4307 | 0.43733 | 0.13867 | 0.028 |  | 2.0347 | 0.73884 | 7.3112
| 2nA | Bl2_P_18 | 2014-05-06 | #18 | 51.689 | 15.151 |  |  |  | 10.315 | 6.217 | 0.372 | 0.077 |  | 83.821 | 16.179 | 32 | 11.8773 | 4.1027 |  | 15.98 |  |  | 1.3747 | 0.56 | 0.16533 | 0.022667 |  | 2.1227 | 0.74326 | 1.1173
| 2nA | Bl2_P_19 | 2014-05-06 | #19 | 51.316 | 15.045 |  |  |  | 11.514 | 6.006 | 0.209 | 0.112 |  | 84.202 | 15.798 | 32 | 11.8293 | 4.088 |  | 15.9173 |  |  | 1.5387 | 0.54267 | 0.093333 | 0.033333 |  | 2.208 | 0.74317 | -4.6938
| 2nA | Bl2_P_20 | 2014-05-06 | #20 | 51.134 | 15.505 |  |  |  | 11.051 | 5.79 | 0.296 | 0.113 |  | 83.889 | 16.111 | 32 | 11.7853 | 4.212 |  | 15.9973 |  |  | 1.4773 | 0.52267 | 0.132 | 0.033333 |  | 2.1653 | 0.73671 | 1.1204
| 2nA | Bl2_P_21 | 2014-05-06 | #21 | 50.066 | 14.659 |  |  |  | 11.109 | 5.757 | 0.353 | 0.115 |  | 82.059 | 17.941 | 32 | 11.844 | 4.0867 |  | 15.9307 |  |  | 1.524 | 0.53333 | 0.16133 | 0.034667 |  | 2.2533 | 0.74347 | -5.1964
| 2nA | Bl2_P_22 | 2014-05-06 | #22 | 50.318 | 15.498 |  |  |  | 11.367 | 5.67 | 0.264 | 0.103 |  | 83.22 | 16.78 | 32 | 11.728 | 4.2573 |  | 15.9853 |  |  | 1.536 | 0.51733 | 0.12 | 0.030667 |  | 2.204 | 0.73367 | 0
Faujasite fbH | 2nA | Block1_H_71 | 2014-04-28 | #71 | 57.507 | 19.254 |  | 2.663 | 3.539 |  |  | 3.119 | 0.244 |  | 86.326 | 13.674 | 24 | 10.9362 | 4.3152 |  | 15.2514 | 0.75524 | 0.72095 |  |  | 1.1495 | 0.059048 |  | 2.6848 | 0.71706 | 3.7079 | 2014-04-28 | #71-75 | 0.30975 | 0.47319 | 0.35949 | 0.23156 | 0.41575 | 0.063478 | 0.063781
| 2nA | Block1_H_72 | 2014-04-28 | #72 | 57.032 | 19.275 |  | 2.65 | 3.335 |  |  | 2.839 | 0.226 |  | 85.357 | 14.643 | 24 | 10.9467 | 4.36 |  | 15.3067 | 0.7581 | 0.68571 |  |  | 1.0562 | 0.055238 |  | 2.5552 | 0.71516 | 9.026
| 2nA | Block1_H_73 | 2014-04-28 | #73 | 57.443 | 19.112 |  | 2.691 | 3.183 |  |  | 3.082 | 0.159 |  | 85.67 | 14.33 | 24 | 10.9752 | 4.3038 |  | 15.279 | 0.76667 | 0.65143 |  |  | 1.1419 | 0.039048 |  | 2.599 | 0.71832 | 7.1361
| 2nA | Block1_H_74 | 2014-04-28 | #74 | 58.168 | 19.052 |  | 2.807 | 3.207 |  |  | 2.978 | 0.206 |  | 86.418 | 13.582 | 24 | 11.0171 | 4.2533 |  | 15.2705 | 0.79238 | 0.65048 |  |  | 1.0933 | 0.049524 |  | 2.5857 | 0.72147 | 5.5792
| 2nA | Block1_H_75 | 2014-04-28 | #75 | 57.967 | 19.257 |  | 2.583 | 3.247 | 0.377 | 0.236 | 2.89 | 0.17 |  | 86.727 | 13.273 | 24 | 11.0038 | 4.3076 |  | 15.3114 | 0.73143 | 0.66 | 0.041905 | 0.017143 | 1.0638 | 0.040952 |  | 2.5552 | 0.71867 | 7.5369
Chabazite sbZ batch 1 | 2nA | Bl2_Z_line184-203 | 2014-05-06 | #184 | 54.22 | 20.169 |  |  | 9.438 |  |  | 1.059 | 0.905 |  | 85.791 | 14.209 | 24 | 8.344 | 3.658 |  | 12.002 |  | 1.556 |  |  | 0.316 | 0.178 |  | 2.05 | 0.69522 | 1.442 | 2015-05-06 | #184-203 | 0.084171 | 0.69552 | 0.28201 | 0.27288 | 0.28215 | 0.15215 | 0.18064
| 2nA | Bl2_Z_line184-203 | 2014-05-06 | #185 | 51.154 | 18.609 |  |  | 8.879 |  |  | 0.896 | 0.95 |  | 80.488 | 19.512 | 24 | 8.393 | 3.598 |  | 11.991 |  | 1.561 |  |  | 0.285 | 0.199 |  | 2.045 | 0.69994 | -0.22185
| 2nA | Bl2_Z_line184-203 | 2014-05-06 | #186 | 54.47 | 19.441 |  |  | 8.927 |  |  | 1.091 | 0.993 |  | 84.922 | 15.078 | 24 | 8.441 | 3.551 |  | 11.992 |  | 1.482 |  |  | 0.328 | 0.196 |  | 2.006 | 0.70389 | 1.8062
| 2nA | Bl2_Z_line184-203 | 2014-05-06 | #187 | 54.487 | 19.911 |  | 0.202 | 8.902 |  |  | 0.966 | 0.929 |  | 85.397 | 14.603 | 24 | 8.395 | 3.616 |  | 12.011 | 0.046 | 1.47 |  |  | 0.288 | 0.183 |  | 1.987 | 0.69894 | 3.2258
| 2nA | Bl2_Z_line184-203 | 2014-05-06 | #188 | 53.475 | 19.522 |  |  | 8.857 |  |  | 1.082 | 1.11 |  | 84.046 | 15.954 | 24 | 8.375 | 3.603 |  | 11.978 |  | 1.486 |  |  | 0.328 | 0.222 |  | 2.036 | 0.6992 | 2.2998
| 2nA | Bl2_Z_line184-203 | 2014-05-06 | #189 | 56.458 | 19.649 |  |  | 8.7 |  |  | 1.049 | 0.896 |  | 86.752 | 13.248 | 24 | 8.54 | 3.503 |  | 12.043 |  | 1.41 |  |  | 0.308 | 0.173 |  | 1.891 | 0.70913 | 6.1194
| 2nA | Bl2_Z_line184-203 | 2014-05-06 | #190 | 55.904 | 19.863 |  |  | 8.911 |  |  | 1.044 | 0.881 |  | 86.603 | 13.397 | 24 | 8.487 | 3.554 |  | 12.041 |  | 1.449 |  |  | 0.307 | 0.171 |  | 1.927 | 0.70484 | 5.2725
| 2nA | Bl2_Z_line184-203 | 2014-05-06 | #191 | 56.284 | 19.796 |  |  | 8.988 |  |  | 0.916 | 0.888 |  | 86.872 | 13.128 | 24 | 8.507 | 3.526 |  | 12.033 |  | 1.455 |  |  | 0.268 | 0.171 |  | 1.894 | 0.70697 | 5.2852
| 2nA | Bl2_Z_line184-203 | 2014-05-06 | #192 | 55.233 | 20.029 |  |  | 8.601 |  |  | 1.107 | 0.92 |  | 85.89 | 14.11 | 24 | 8.44 | 3.607 |  | 12.047 |  | 1.408 |  |  | 0.328 | 0.179 |  | 1.915 | 0.70059 | 8.5465
| 2nA | Bl2_Z_line184-203 | 2014-05-06 | #193 | 54.716 | 19.938 |  |  | 9.138 |  |  | 0.985 | 0.994 |  | 85.771 | 14.229 | 24 | 8.402 | 3.608 |  | 12.01 |  | 1.503 |  |  | 0.293 | 0.195 |  | 1.991 | 0.69958 | 3.2627
| 2nA | Bl2_Z_line184-203 | 2014-05-06 | #194 | 54.594 | 19.332 |  | 0.151 | 8.698 |  |  | 1.096 | 0.944 |  | 84.815 | 15.185 | 24 | 8.467 | 3.534 |  | 12.001 | 0.035 | 1.445 |  |  | 0.33 | 0.187 |  | 1.997 | 0.70552 | 1.6393
| 2nA | Bl2_Z_line184-203 | 2014-05-06 | #195 | 54.98 | 19.247 |  | 0.149 | 8.455 |  |  | 1.132 | 1.14 |  | 85.103 | 14.897 | 24 | 8.499 | 3.506 |  | 12.005 | 0.034 | 1.4 |  |  | 0.339 | 0.225 |  | 1.998 | 0.70796 | 2.1562
| 2nA | Bl2_Z_line184-203 | 2014-05-06 | #196 | 52.882 | 19.277 |  | 0.28 | 9.124 |  |  | 1.137 | 1.133 |  | 83.833 | 16.167 | 24 | 8.353 | 3.589 |  | 11.942 | 0.066 | 1.544 |  |  | 0.348 | 0.228 |  | 2.186 | 0.69946 | -5.4531
| 2nA | Bl2_Z_line184-203 | 2014-05-06 | #197 | 54.435 | 19.67 |  |  | 8.858 |  |  | 0.94 | 1.007 |  | 84.91 | 15.09 | 24 | 8.436 | 3.593 |  | 12.029 |  | 1.471 |  |  | 0.282 | 0.199 |  | 1.952 | 0.70131 | 4.9664
| 2nA | Bl2_Z_line184-203 | 2014-05-06 | #198 | 54.651 | 19.161 |  | 0.105 | 9.435 |  |  | 1.137 | 0.905 |  | 85.394 | 14.606 | 24 | 8.445 | 3.49 |  | 11.935 | 0.024 | 1.562 |  |  | 0.341 | 0.178 |  | 2.105 | 0.70758 | -5.4457
| 2nA | Bl2_Z_line184-203 | 2014-05-06 | #199 | 55.362 | 19.868 |  |  | 9.302 | 0.282 |  | 0.865 | 0.871 |  | 86.55 | 13.45 | 24 | 8.435 | 3.567 |  | 12.002 |  | 1.518 | 0.025 |  | 0.255 | 0.169 |  | 1.967 | 0.7028 | 1.6239
| 2nA | Bl2_Z_line184-203 | 2014-05-06 | #200 | 55.444 | 19.873 |  |  | 8.993 |  |  | 1.294 | 1.029 |  | 86.633 | 13.367 | 24 | 8.432 | 3.562 |  | 11.994 |  | 1.465 |  |  | 0.382 | 0.2 |  | 2.047 | 0.70302 | 1.4237
| 2nA | Bl2_Z_line184-203 | 2014-05-06 | #201 | 56.261 | 19.666 |  |  | 8.937 | 0.32 |  | 0.962 | 0.921 |  | 87.067 | 12.933 | 24 | 8.504 | 3.503 |  | 12.007 |  | 1.447 | 0.028 |  | 0.282 | 0.178 |  | 1.935 | 0.70825 | 2.7273
| 2nA | Bl2_Z_line184-203 | 2014-05-06 | #202 | 54.32 | 19.851 |  |  | 9.55 |  |  | 1.061 | 0.925 |  | 85.707 | 14.293 | 24 | 8.368 | 3.604 |  | 11.972 |  | 1.576 |  |  | 0.317 | 0.182 |  | 2.075 | 0.69896 | -1.2873
| 2nA | Bl2_Z_line184-203 | 2014-05-06 | #203 | 55.002 | 19.032 |  |  | 9.067 |  |  | 0.877 | 0.823 |  | 84.801 | 15.199 | 24 | 8.527 | 3.477 |  | 12.004 |  | 1.506 |  |  | 0.263 | 0.163 |  | 1.932 | 0.71035 | 1.1344
Chabazite sbZ batch 2 | 2nA | Bl2_Z_run2_11 | 2014-05-07 | #11 | 55.558 | 20.69 |  |  | 9.243 | 0.252 |  | 0.84 | 0.785 |  | 87.368 | 12.632 | 24 | 8.378 | 3.677 |  | 12.055 |  | 1.493 | 0.022 |  | 0.246 | 0.151 |  | 1.912 | 0.69498 | 7.295 | 2014-05-07 | #11-20 | 0.054298 | 0.76225 | 0.17966 | 0.12227 | 0.23167 | 0.11017 | 0.099566
| 2nA | Bl2_Z_run2_12 | 2014-05-07 | #12 | 55.634 | 19.979 |  |  | 9.177 | 0.266 |  | 0.778 | 0.683 |  | 86.517 | 13.483 | 24 | 8.463 | 3.582 |  | 12.045 |  | 1.496 | 0.023 |  | 0.229 | 0.133 |  | 1.881 | 0.70262 | 5.3529
| 2nA | Bl2_Z_run2_13 | 2014-05-07 | #13 | 56.036 | 20.21 |  |  | 9.293 |  | 0.134 | 0.664 | 0.914 |  | 87.251 | 12.749 | 24 | 8.454 | 3.593 |  | 12.047 |  | 1.502 |  | 0.008 | 0.194 | 0.176 |  | 1.88 | 0.70175 | 5.9882
| 2nA | Bl2_Z_run2_14 | 2014-05-07 | #14 | 56.121 | 20.038 |  |  | 9.332 |  |  | 0.656 | 0.768 |  | 86.915 | 13.085 | 24 | 8.479 | 3.568 |  | 12.047 |  | 1.511 |  |  | 0.192 | 0.148 |  | 1.851 | 0.70383 | 6.1273
| 2nA | Bl2_Z_run2_15 | 2014-05-07 | #15 | 57.53 | 19.931 |  |  | 9.487 |  | 0.316 | 0.897 | 0.894 |  | 89.055 | 10.945 | 24 | 8.514 | 3.477 |  | 11.991 |  | 1.504 |  | 0.018 | 0.257 | 0.169 |  | 1.948 | 0.71003 | 0.20173
| 2nA | Bl2_Z_run2_16 | 2014-05-07 | #16 | 57.263 | 19.882 |  |  | 9.177 |  |  | 0.81 | 0.759 | 0.147 | 88.038 | 11.962 | 24 | 8.545 | 3.497 |  | 12.042 |  | 1.467 |  |  | 0.234 | 0.144 | 0.009 | 1.854 | 0.7096 | 5.2996
| 2nA | Bl2_Z_run2_17 | 2014-05-07 | #17 | 55.452 | 19.996 |  |  | 8.972 |  |  | 0.762 | 0.892 |  | 86.074 | 13.926 | 24 | 8.458 | 3.595 |  | 12.053 |  | 1.466 |  |  | 0.225 | 0.174 |  | 1.865 | 0.70173 | 7.9255
| 2nA | Bl2_Z_run2_18 | 2014-05-07 | #18 | 55.793 | 19.557 |  |  | 8.563 |  |  | 1.033 | 1 |  | 85.946 | 14.054 | 24 | 8.521 | 3.52 |  | 12.041 |  | 1.401 |  |  | 0.306 | 0.195 |  | 1.902 | 0.70767 | 6.5698
| 2nA | Bl2_Z_run2_19 | 2014-05-07 | #19 | 54.857 | 20.166 |  |  | 9.813 |  |  | 1.046 | 0.842 |  | 86.724 | 13.276 | 24 | 8.356 | 3.62 |  | 11.976 |  | 1.602 |  |  | 0.309 | 0.164 |  | 2.075 | 0.69773 | -1.5502
| 2nA | Bl2_Z_run2_20 | 2014-05-07 | #20 | 55.918 | 20.363 |  |  | 9.614 |  |  | 0.892 | 0.86 | 0.138 | 87.785 | 12.215 | 24 | 8.404 | 3.607 |  | 12.011 |  | 1.548 |  |  | 0.26 | 0.165 | 0.009 | 1.982 | 0.69969 | 2.1813
Chabazite sbZ batch 3 | 2nA | Ref_Z_3 | 2014-05-12 | #3 | 54.46 | 19.71 |  |  | 9.144 |  |  | 0.862 | 0.929 |  | 85.105 | 14.895 | 24 | 8.412 | 3.588 |  | 12 |  | 1.513 |  |  | 0.258 | 0.183 |  | 1.954 | 0.701 | 3.49 | 2014-05-12 | #3-5 | 0.014792 | 0.75505 | 0.23814 | 0.22841 | 0.22522 | 0.1035 | 0.25258
| 2nA | Ref_Z_4 | 2014-05-12 | #4 | 53.834 | 19.425 |  |  | 9.315 |  |  | 0.746 | 0.803 |  | 84.123 | 15.877 | 24 | 8.429 | 3.585 |  | 12.014 |  | 1.563 |  |  | 0.226 | 0.16 |  | 1.949 | 0.7016 | 2.0786
| 2nA | Ref_Z_5 | 2014-05-12 | #5 | 54.531 | 19.989 |  |  | 9.241 |  |  | 0.734 | 0.74 |  | 85.235 | 14.765 | 24 | 8.405 | 3.631 |  | 12.036 |  | 1.526 |  |  | 0.219 | 0.146 |  | 1.891 | 0.69832 | 6.2628
Chabazite sbZ batch 4 | 2nA | Ref Z_92 | 2014-05-15 | #92 | 53.733 | 19.528 |  |  | 9.508 |  |  | 1.267 | 1.111 |  | 85.147 | 14.853 | 24 | 8.354 | 3.578 |  | 11.932 |  | 1.584 |  |  | 0.382 | 0.22 |  | 2.186 | 0.70013 | -5.0928 | 2014-05-15 | #92-94 | 0.082472 | 0.76682 | 0.26408 | 0.13007 | 0.26229 | 0.12549 | 0.19589
| 2nA | Ref Z_93 | 2014-05-15 | #93 | 54.157 | 19.557 |  |  | 9.271 |  |  | 1.025 | 1.047 |  | 85.057 | 14.943 | 24 | 8.411 | 3.58 |  | 11.991 |  | 1.543 |  |  | 0.309 | 0.208 |  | 2.06 | 0.70144 | -0.63836
| 2nA | Ref Z_94 | 2014-05-15 | #94 | 55.259 | 19.647 |  |  | 9.034 |  | 0.25 | 1.076 | 1.123 |  | 86.389 | 13.611 | 24 | 8.455 | 3.543 |  | 11.998 |  | 1.481 |  | 0.015 | 0.319 | 0.219 |  | 2.034 | 0.7047 | 0.36827
Levyne sbW batch 1 | 2nA | Bl2_W_line134-149 | 2014-05-06 | #134 | 49.891 | 23.495 |  |  | 10.169 | 0.688 |  | 2.27 | 0.265 |  | 86.778 | 13.222 | 36 | 11.583 | 6.429 |  | 18.012 |  | 2.529 | 0.093 |  | 1.0215 | 0.078 |  | 3.7215 | 0.64307 | 1.3478 | 2014-05-06 | #134-148 | 0.084171 | 0.69552 | 0.28201 | 0.27288 | 0.28215 | 0.15215 | 0.18064
| 2nA | Bl2_W_line134-149 | 2014-05-06 | #135 | 49.751 | 23.565 |  |  | 10.11 |  |  | 2.252 | 0.25 |  | 85.928 | 14.072 | 36 | 11.5965 | 6.474 |  | 18.0705 |  | 2.5245 |  |  | 1.0185 | 0.075 |  | 3.618 | 0.64174 | 5.3968
| 2nA | Bl2_W_line134-149 | 2014-05-06 | #136 | 50.382 | 23.347 |  |  | 9.719 | 0.32 |  | 2.063 | 0.271 |  | 86.102 | 13.898 | 36 | 11.7045 | 6.393 |  | 18.0975 |  | 2.4195 | 0.0435 |  | 0.93 | 0.081 |  | 3.474 | 0.64675 | 7.6806
| 2nA | Bl2_W_line134-149 | 2014-05-06 | #137 | 49.736 | 23.046 |  |  | 9.911 | 0.329 |  | 1.907 | 0.423 |  | 85.352 | 14.648 | 36 | 11.685 | 6.381 |  | 18.066 |  | 2.4945 | 0.045 |  | 0.8685 | 0.126 |  | 3.534 | 0.6468 | 5.063
| 2nA | Bl2_W_line134-149 | 2014-05-06 | #138 | 49.253 | 23.221 |  |  | 9.536 |  |  | 2.115 | 0.383 |  | 84.508 | 15.492 | 36 | 11.649 | 6.4725 |  | 18.1215 |  | 2.4165 |  |  | 0.9705 | 0.1155 |  | 3.5025 | 0.64283 | 9.3512
| 2nA | Bl2_W_line134-149 | 2014-05-06 | #139 | 48.043 | 23.521 |  |  | 9.979 |  |  | 1.97 | 0.347 |  | 83.86 | 16.14 | 36 | 11.475 | 6.621 |  | 18.096 |  | 2.553 |  |  | 0.912 | 0.105 |  | 3.57 | 0.63412 | 8.1333
| 2nA | Bl2_W_line134-149 | 2014-05-06 | #140 | 49.273 | 23.774 |  |  | 10.234 |  |  | 1.984 | 0.369 |  | 85.634 | 14.366 | 36 | 11.532 | 6.558 |  | 18.09 |  | 2.5665 |  |  | 0.9 | 0.1095 |  | 3.576 | 0.63748 | 6.7643
| 2nA | Bl2_W_line134-149 | 2014-05-06 | #141 | 48.351 | 23.308 |  |  | 10.579 | 0.416 |  | 2.261 | 0.31 |  | 85.225 | 14.775 | 36 | 11.448 | 6.504 |  | 17.952 |  | 2.6835 | 0.057 |  | 1.038 | 0.093 |  | 3.8715 | 0.6377 | -1.6334
| 2nA | Bl2_W_line134-149 | 2014-05-06 | #142 | 49.061 | 22.715 |  |  | 9.993 | 0.45 |  | 1.823 | 0.332 |  | 84.374 | 15.626 | 36 | 11.676 | 6.3705 |  | 18.0465 |  | 2.5485 | 0.0615 |  | 0.8415 | 0.1005 |  | 3.552 | 0.647 | 3.3836
| 2nA | Bl2_W_line134-149 | 2014-05-06 | #143 | 49.457 | 22.621 |  |  | 10.41 |  |  | 2.623 | 0.3 |  | 85.411 | 14.589 | 36 | 11.637 | 6.273 |  | 17.91 |  | 2.625 |  |  | 1.197 | 0.09 |  | 3.912 | 0.64975 | -4.0385
| 2nA | Bl2_W_line134-149 | 2014-05-06 | #144 | 49.498 | 24.146 |  |  | 10.239 |  |  | 1.997 | 0.36 |  | 86.24 | 13.76 | 36 | 11.508 | 6.6165 |  | 18.1245 |  | 2.55 |  |  | 0.9 | 0.1065 |  | 3.5565 | 0.63494 | 8.3518
| 2nA | Bl2_W_line134-149 | 2014-05-06 | #145 | 48.173 | 22.899 |  |  | 9.725 | 0.393 |  | 2.176 | 0.35 |  | 83.716 | 16.284 | 36 | 11.544 | 6.468 |  | 18.012 |  | 2.496 | 0.054 |  | 1.011 | 0.1065 |  | 3.6675 | 0.64091 | 4.029
| 2nA | Bl2_W_line134-149 | 2014-05-06 | #146 | 50.285 | 23.298 |  |  | 9.789 |  |  | 2.449 | 0.429 |  | 86.25 | 13.75 | 36 | 11.6775 | 6.3765 |  | 18.054 |  | 2.436 |  |  | 1.1025 | 0.1275 |  | 3.666 | 0.64681 | 4.4985
| 2nA | Bl2_W_line134-149 | 2014-05-06 | #147 | 48.964 | 23.645 |  |  | 9.284 | 0.304 |  | 2.386 | 0.332 | 0.257 | 85.172 | 14.828 | 36 | 11.5545 | 6.576 |  | 18.1305 |  | 2.3475 | 0.042 |  | 1.092 | 0.1005 | 0.0255 | 3.6075 | 0.6373 | 9.6548
| 2nA | Bl2_W_line134-149 | 2014-05-06 | #148 | 48.919 | 22.806 |  |  | 9.48 | 0.299 |  | 2.271 | 0.479 |  | 84.254 | 15.746 | 36 | 11.649 | 6.4005 |  | 18.0495 |  | 2.418 | 0.0405 |  | 1.0485 | 0.1455 |  | 3.6525 | 0.64539 | 4.7374
Levyne sbW batch 2 | 2nA | Ref_W_6 | 2014-05-12 | #6 | 48.43 | 23.042 |  |  | 9.751 |  |  | 2.296 | 0.239 |  | 83.758 | 16.242 | 36 | 11.5785 | 6.492 |  | 18.0705 |  | 2.4975 |  |  | 1.0635 | 0.0735 |  | 3.6345 | 0.64074 | 5.8708 | 2014-05-12 | #6-10 | 0.049371 | 0.79613 | 0.44667 | 0.23553 | 0.32356 | 0.06574 | 0.17812
| 2nA | Ref_W_7 | 2014-05-12 | #7 | 49.003 | 23.139 |  |  | 9.879 |  |  | 1.781 | 0.242 |  | 84.044 | 15.956 | 36 | 11.6325 | 6.474 |  | 18.1065 |  | 2.5125 |  |  | 0.819 | 0.0735 |  | 3.405 | 0.64245 | 9.4043
| 2nA | Ref_W_8 | 2014-05-12 | #8 | 48.942 | 23.312 |  |  | 10.253 |  |  | 1.931 | 0.215 |  | 84.653 | 15.347 | 36 | 11.562 | 6.4905 |  | 18.0525 |  | 2.595 |  |  | 0.885 | 0.0645 |  | 3.5445 | 0.64047 | 5.7171
| 2nA | Ref_W_9 | 2014-05-12 | #9 | 48.819 | 23.133 |  |  | 10.664 |  |  | 1.698 | 0.227 | 0.252 | 84.793 | 15.207 | 36 | 11.568 | 6.4605 |  | 18.0285 |  | 2.7075 |  |  | 0.78 | 0.069 | 0.0255 | 3.582 | 0.64165 | 2.7188
| 2nA | Ref_W_10 | 2014-05-12 | #10 | 49.029 | 23.277 |  |  | 10.204 |  |  | 1.446 | 0.206 |  | 84.162 | 15.838 | 36 | 11.628 | 6.5055 |  | 18.1335 |  | 2.5935 |  |  | 0.6645 | 0.063 |  | 3.321 | 0.64124 | 9.9924
Lev sbW batch 3 | 2nA | Ref_W_29 | 2014-05-13 | #29 | 48.95 | 23.453 |  |  | 9.888 | 0.382 |  | 2.525 | 0.266 |  | 85.464 | 14.536 | 36 | 11.523 | 6.507 |  | 18.03 |  | 2.4945 | 0.0525 |  | 1.152 | 0.0795 |  | 3.7785 | 0.6391 | 2.8693 | 2014-05-13 | #29-31 | 0.057276 | 0.76709 | 0.31093 | 0.12192 | 0.31637 | 0.067472 | 0.20682
| 2nA | Ref_W_30 | 2014-05-13 | #30 | 48.964 | 23.354 |  |  | 9.988 |  |  | 1.698 | 0.301 |  | 84.305 | 15.695 | 36 | 11.6115 | 6.5265 |  | 18.138 |  | 2.538 |  |  | 0.7815 | 0.0915 |  | 3.411 | 0.64018 | 9.7075
Lev sbW batch 4 | 2nA | Ref W_89 | 2014-05-15 | #89 | 47.476 | 22.97 |  |  | 10.367 |  |  | 2.301 | 0.149 |  | 83.263 | 16.737 | 36 | 11.4645 | 6.537 |  | 18.0015 |  | 2.682 |  |  | 1.077 | 0.0465 |  | 3.8055 | 0.63686 | 0.76301 | 2014-05-15 | #89-91 | 0.025516 | 0.79811 | 0.30206 | 0.11994 | 0.35751 | 0.063448
| 2nA | Ref W_90 | 2014-05-15 | #90 | 49.078 | 23.108 |  |  | 10.363 |  |  | 2.103 | 0.197 |  | 84.849 | 15.151 | 36 | 11.5965 | 6.435 |  | 18.0315 |  | 2.6235 |  |  | 0.963 | 0.06 |  | 3.6465 | 0.64312 | 2.6316
| 2nA | Ref W_91 | 2014-05-15 | #91 | 49.264 | 23.17 |  |  | 9.795 |  |  | 2.166 | 0.232 |  | 84.627 | 15.373 | 36 | 11.631 | 6.447 |  | 18.078 |  | 2.478 |  |  | 0.9915 | 0.0705 |  | 3.54 | 0.64338 | 7.1286
Note on C82: "Z05_outer" is essentially the same as Z06, but situated adjacent to (rimming) leucite in the Z05 grain mount.
Note on C83: "Z05_outer" is essentially the same as Z06, but situated adjacent to (rimming) leucite in the Z05 grain mount.
Note on C86: "Z05_outer" is essentially the same as Z06, but situated adjacent to (rimming) leucite in the Z05 grain mount.
Note on C87: "Z05_outer" is essentially the same as Z06, but situated adjacent to (rimming) leucite in the Z05 grain mount.
Note on C88: "Z05_outer" is essentially the same as Z06, but situated adjacent to (rimming) leucite in the Z05 grain mount.

## Sheet1
Supplementary file 4:
Determination of zeolite-group mineral compositions by electron probe microanalysis (EPMA)
L. S. Campbell, J. Charnock, A. Dyer, S. Hillier, S. Chenery, F. Stoppa, C. M. B. Henderson, R. Walcott, M. Rumsey (2016)
Mineralogical Magazine, DOI: 10.1180/minmag.2016.080.044