## Conditions
Laboratory & Sample Preparation
Laboratory name | Geochronology and Tracers Facility (GTF) British Geological Survey
Sample type/mineral | Monazite
Sample preparation | Conventional mineral separation, 1 inch resin mount, 0.25 mm polish to finish
Imaging | BSE
Laser ablation system
Make, Model & type | ESI/New Wave Research, 193UC
Ablation cell & volume | TV2
Laser wavelength (nm) | 193 nm
Pulse width (ns) | 4 ns
Fluence (J.cm-2) | 2.5
Repetition rate (Hz) | 10
Ablation duration (secs) | 30
Ablation pit depth / ablation rate | ca. equivalent to 0.08mm/pulse
Spot diameter (mm) nominal/actual | 12
Sampling mode / pattern | Static spot ablation
Carrier gas | 100% He in the cell, Ar make-up gas combined using a Y-piece 50% along the sample transport line to the torch.
Cell carrier gas flow (l/min) | 0.7l/min
ICP-MS Instrument
Make, Model & type | Nu Instruments, Attom, SC-ICP-MS
Sample introduction | Ablation aerosol
RF power (W) | 1300W
Make-up gas flow (l/min) | Sourced from Nu Instruments DSN-100 desolvating nebulizer. Neb pressure 24psi (estimated at 0.7l/min) Ar.
Detection system | single Mascom Secondary Electron Multiplier
Masses measured | 202, 204, 206, 207, 208, 232, 238
Integration time per peak/dwell times (ms); quadrupole settling time between mass jumps | 200 μs for 202, 204, 208, 232 / 400 μs for 206 / 1000 μs for 207 and 238
Total integration time per output datapoint (secs) | 0.3 secs
(N.B. this should represent the time resolution of the data)
‘Sensitivity’ as useful yield (%, element) | ca. 0.15% U
((#ions detected/#atoms sampled)*100; Schaltegger et al. 2015)
IC Dead time (ns) | 15 ns
Data Processing
Gas blank | 30 second on-peak zero subtracted
Calibration strategy | Stern used as primary RM - standard sample bracketing
Reference Material info | Stern (Palin et al., 2013; Horstwood et al., 2016, GGR)
Manangotry (Palin et al., 2013; Horstwood et al., 2016, GGR)
44069 (Aleinikoff et al., 2006)
Data processing package used / Correction for LIEF | Nu Instruments Nu Attolab TRA software and in-house spreadsheet for data normalization, uncertainty propagation and age calculation. LIEF correction assumes reference material and samples behave identically.
Mass discrimination | sample standard bracketing
Common-Pb correction, composition and uncertainty | No common-Pb correction applied to the data.
Uncertainty level & propagation | Ages are quoted at 2sabsolute, propagation is by quadratic addition. Reproducibility and age uncertainty of reference material and common-Pb composition uncertainty are propagated where appropriate.
Quality control / Validation | Manangory - 206Pb/238U weighted mean = 553.01 ± 5.60 Ma (without propagation of systematic uncertainties)
44069 - 206Pb/238U weighted mean = 430.80 ± 4.31 Ma (without propagation of systematic uncertainties)
Other information

## Data
Spot | comments | 204Pb cps1 | 206Pb cps | 207Pb cps | 208Pb cps | 238U cps | Pb ppm2 | U ppm2 | 238U/206Pb | 1s % | 207Pb/206Pb | 1s % | 208Pb/206Pb | 1s % | 207Pb/235U | 1s % | 206Pb/238U | 1s % | Rho | 207Pb/206Pb Age | 2s abs | 206Pb/238U Age | 2s abs | 207Pb/235U Age | 2s abs | Discordance %3
11-01a_M01 |  | bd | 702780.8 | 40825.32 | 3635215 | 58162.08 | 609.1169 | 2211.3328 | 13.4563 | 1.6126 | 0.056732 | 0.77425 | 5.155 | 2.2581 | 0.58104 | 1.7889 | 0.074314 | 1.6126 | 0.90148 | 481.1295 | 17.1052 | 462.0965 | 14.3661 | 465.1304 | 13.2636 | 3.9559
11-01a_M04 | discordant | bd | 357931.7 | 22771.03 | 3609858 | 34737.94 | 555.1078 | 1320.7428 | 15.8385 | 1.6854 | 0.062264 | 0.90422 | 9.9263 | 1.5387 | 0.54178 | 1.9127 | 0.063137 | 1.6854 | 0.88119 | 683.1829 | 19.3086 | 394.6762 | 12.8919 | 439.6008 | 13.558 | 42.2298
11-01a_M06 | discordant | bd | 187135.6 | 11726.71 | 2967060 | 16820.79 | 440.3963 | 639.5295 | 14.7989 | 1.7584 | 0.061098 | 1.2752 | 15.9889 | 1.5491 | 0.56899 | 2.1721 | 0.067573 | 1.7584 | 0.80953 | 642.6835 | 27.4136 | 421.5159 | 14.3335 | 457.3609 | 15.8719 | 34.4131
11-01a_M07 |  | bd | 978514.4 | 56984.84 | 2722014 | 79255.25 | 522.6897 | 3013.299 | 13.3686 | 1.724 | 0.057056 | 0.93625 | 2.7805 | 2.4944 | 0.5882 | 1.9618 | 0.074802 | 1.724 | 0.87877 | 493.7057 | 20.6394 | 465.0224 | 15.4505 | 469.7156 | 14.6485 | 5.8098
11-01a_M08 | discordant | bd | 238956.4 | 14334.94 | 3296316 | 21638.75 | 493.7689 | 822.7092 | 14.9384 | 1.7098 | 0.058418 | 1.0364 | 13.7959 | 1.5925 | 0.53895 | 1.9994 | 0.066941 | 1.7098 | 0.85515 | 545.4884 | 22.6472 | 417.7024 | 13.8157 | 437.7336 | 14.1207 | 23.426
11-01a_M09 |  | bd | 1347397 | 76854 | 2697157 | 106447.3 | 573.3094 | 4047.1456 | 12.8431 | 1.587 | 0.05641 | 0.77406 | 2.5437 | 7.6721 | 0.60533 | 1.7658 | 0.077863 | 1.587 | 0.89879 | 468.5324 | 17.138 | 483.3545 | 14.7642 | 480.6097 | 13.432 | -3.1635
11-01a_M12 | discordant | bd | 420602.4 | 25053.66 | 2507553 | 36465.28 | 410.8068 | 1386.4166 | 13.8066 | 1.9032 | 0.058262 | 0.80922 | 5.8237 | 1.7593 | 0.58157 | 2.0681 | 0.072429 | 1.9032 | 0.92027 | 539.622 | 17.6997 | 450.7735 | 16.5506 | 465.4708 | 15.327 | 16.465
11-01a_M13 |  | bd | 794716.3 | 42962.88 | 3682517 | 61538.25 | 628.7829 | 2339.6954 | 12.7762 | 1.8028 | 0.05637 | 0.84827 | 5.0525 | 6.9454 | 0.60806 | 1.9924 | 0.078271 | 1.8028 | 0.90484 | 466.9546 | 18.7863 | 485.792 | 16.8495 | 482.3386 | 15.1852 | -4.0341
11-01a_M14 | discordant | bd | 850219 | 51629.08 | 3404438 | 68431.99 | 599.0269 | 2601.7967 | 13.1773 | 1.7244 | 0.059611 | 0.82683 | 3.9812 | 1.3515 | 0.62346 | 1.9124 | 0.075888 | 1.7244 | 0.9017 | 589.4851 | 17.9332 | 471.5337 | 15.6627 | 492.0128 | 14.8058 | 20.0092
11-01a_M15 |  | bd | 442514.6 | 25488.62 | 2970679 | 36896.75 | 478.3386 | 1402.8211 | 13.6517 | 1.6768 | 0.056764 | 0.97121 | 7.0558 | 3.7408 | 0.57305 | 1.9378 | 0.073251 | 1.6768 | 0.86534 | 482.3846 | 21.4519 | 455.7121 | 14.7387 | 459.9865 | 14.2355 | 5.5293
11-01a_M16 | discordant | bd | 160364.6 | 10295.47 | 3304838 | 15650.79 | 483.4599 | 595.0459 | 15.9353 | 1.7526 | 0.062358 | 0.93234 | 20.4217 | 1.4265 | 0.53931 | 1.9852 | 0.062754 | 1.7526 | 0.88286 | 686.4166 | 19.8984 | 392.3507 | 13.3291 | 437.9701 | 14.0273 | 42.8407
11-01a_M17 |  | bd | 627487.1 | 35308.67 | 2864278 | 49182.16 | 490.6344 | 1869.9146 | 12.7324 | 1.7127 | 0.056072 | 0.75048 | 4.6524 | 1.8118 | 0.60693 | 1.8699 | 0.07854 | 1.7127 | 0.91593 | 455.2213 | 16.6543 | 487.3996 | 16.0601 | 481.6238 | 14.2423 | -7.0687
11-01a_M18 | discordant | bd | 198683.1 | 11970.46 | 2963468 | 16883.92 | 441.5369 | 641.9297 | 13.7177 | 1.9288 | 0.05935 | 0.88604 | 15.1175 | 1.848 | 0.59628 | 2.1226 | 0.072899 | 1.9288 | 0.90871 | 579.9713 | 19.2482 | 453.5953 | 16.8744 | 474.8686 | 15.9751 | 21.7901
11-01a_M20 | discordant | bd | 329970.6 | 19497.19 | 3042871 | 25799.96 | 471.892 | 980.9192 | 12.861 | 1.6262 | 0.058641 | 0.67296 | 9.2064 | 1.3937 | 0.6284 | 1.76 | 0.077754 | 1.6262 | 0.92401 | 553.7948 | 14.6841 | 482.7054 | 15.1087 | 495.0957 | 13.6996 | 12.8368
11-01a_M21 |  | bd | 631207.4 | 36072.69 | 4925744 | 49766.76 | 778.0188 | 1892.1412 | 12.8499 | 1.6831 | 0.056329 | 0.83726 | 9.4131 | 8.0821 | 0.60415 | 1.8799 | 0.077822 | 1.6831 | 0.89534 | 465.3765 | 18.5475 | 483.1085 | 15.649 | 479.8623 | 14.2767 | -3.8103
11-01a_M22 | discordant | bd | 348356 | 20388.88 | 2900190 | 28980.06 | 454.7259 | 1101.8271 | 13.6592 | 1.6477 | 0.05738 | 0.79416 | 8.3137 | 2.5819 | 0.57896 | 1.8291 | 0.073211 | 1.6477 | 0.90082 | 506.186 | 17.4697 | 455.4704 | 14.4749 | 463.7897 | 13.529 | 10.0192
11-01a_M25 | discordant | bd | 489887.2 | 29625.09 | 2541185 | 39159.34 | 425.759 | 1488.8452 | 13.0141 | 1.6689 | 0.059218 | 1.0652 | 5.421 | 4.4392 | 0.62712 | 1.9799 | 0.07684 | 1.6689 | 0.84293 | 575.1267 | 23.1598 | 477.2333 | 15.3354 | 494.2981 | 15.3792 | 17.0212
11-01a_M26 | discordant | bd | 751345.1 | 44250.21 | 2169891 | 62601.46 | 412.5146 | 2380.1188 | 13.823 | 1.7172 | 0.058554 | 0.69444 | 2.8088 | 1.8867 | 0.5838 | 1.8523 | 0.072343 | 1.7172 | 0.92706 | 550.569 | 15.161 | 450.2573 | 14.9183 | 466.9 | 13.7714 | 18.2196
11-01a_M29 | discordant | bd | 358773.4 | 21228.43 | 4149684 | 30129.9 | 630.1029 | 1145.5443 | 13.8144 | 1.6805 | 0.058423 | 0.77404 | 11.6755 | 1.927 | 0.58285 | 1.8502 | 0.072388 | 1.6805 | 0.90828 | 545.6588 | 16.9128 | 450.529 | 14.6086 | 466.2926 | 13.742 | 17.4339
11-01a_M30 | discordant | bd | 232364.3 | 13799.86 | 2534857 | 21072.71 | 386.8546 | 801.1883 | 14.7418 | 1.7131 | 0.058263 | 0.75981 | 11.0942 | 1.5572 | 0.54469 | 1.874 | 0.067834 | 1.7131 | 0.91412 | 539.6825 | 16.619 | 423.0944 | 14.0153 | 441.5135 | 13.3319 | 21.6031
11-01a_M31 |  | bd | 1038285 | 60525.51 | 2995951 | 84658.29 | 569.6027 | 3218.7235 | 13.0308 | 1.698 | 0.056618 | 0.76251 | 2.9202 | 1.6423 | 0.59881 | 1.8613 | 0.076741 | 1.698 | 0.91224 | 476.6785 | 16.8587 | 476.6424 | 15.5836 | 476.4775 | 14.0592 | 0.0075754
11-01a_M34 |  | bd | 534050.3 | 30745.89 | 2168119 | 42831.74 | 380.1628 | 1628.4705 | 13.2546 | 1.7573 | 0.057289 | 0.69536 | 4.042 | 1.8435 | 0.59568 | 1.8898 | 0.075445 | 1.7573 | 0.92985 | 502.6756 | 15.3055 | 468.8798 | 15.8742 | 474.4862 | 14.2266 | 6.7232
11-01a_M02 | cm pb | bd | 549219.3 | 36148.23 | 3004574 | 48682.05 | 499.3796 | 1850.9004 | 14.4923 | 1.9242 | 0.062945 | 1.147 | 5.4802 | 2.3236 | 0.5986 | 2.2401 | 0.069002 | 1.9242 | 0.85896 | 706.3886 | 24.4006 | 430.1421 | 15.9932 | 476.3425 | 16.893 | 39.1069
11-01a_M05 | drilled through | 568.5774 | 604569 | 44576.63 | 2749431 | 52039.2 | 472.7597 | 1978.5398 | 13.8827 | 2.2537 | 0.083356 | 8.8072 | 4.5877 | 2.0234 | 0.8275 | 9.091 | 0.072032 | 2.2537 | 0.2479 | 1277.5731 | 171.7002 | 448.3854 | 19.4939 | 612.2255 | 80.3319 | 64.9033
11-01a_M32 | zircon | bd | 277587.6 | 18329.05 | 49068.54 | 11303.73 | 47.9892 | 429.7699 | 6.7248 | 2.2088 | 0.065347 | 1.1165 | 0.17841 | 5.0575 | 1.3392 | 2.4749 | 0.1487 | 2.2088 | 0.89246 | 785.536 | 23.4478 | 893.6943 | 36.7596 | 862.8955 | 28.3738 | -13.7687
Stern_01 |  | bd | 652257.4 | 37231.24 | 3570753 | 46479.13 | 592.6218 | 1767.1449 | 11.7146 | 1.6839 | 0.055936 | 0.87892 | 5.4875 | 1.5031 | 0.65807 | 1.8995 | 0.085364 | 1.6839 | 0.88651 | 449.8189 | 19.5228 | 528.0598 | 17.0524 | 513.4303 | 15.1951 | -17.3939
Stern_02 |  | bd | 763968.4 | 43219.74 | 4237639 | 55820.66 | 701.7618 | 2122.3116 | 11.9862 | 1.6026 | 0.055836 | 0.78685 | 5.5587 | 1.2798 | 0.642 | 1.7853 | 0.083429 | 1.6026 | 0.89764 | 445.849 | 17.4899 | 516.5573 | 15.891 | 503.5447 | 14.0776 | -15.8592
Stern_03 |  | bd | 756627.1 | 43950.92 | 4277857 | 56935.06 | 706.4368 | 2164.6813 | 12.3498 | 1.6591 | 0.056396 | 0.82139 | 5.6132 | 1.4408 | 0.62935 | 1.8513 | 0.080973 | 1.6591 | 0.89618 | 467.9863 | 18.1878 | 501.9261 | 16.0033 | 495.6904 | 14.4188 | -7.2523
Stern_04 |  | bd | 738538.4 | 43175.19 | 4089956 | 54292.01 | 677.6747 | 2064.1921 | 12.0453 | 1.6775 | 0.057511 | 0.90762 | 5.5707 | 1.4434 | 0.65802 | 1.9073 | 0.08302 | 1.6775 | 0.87951 | 511.1877 | 19.9484 | 514.123 | 16.5573 | 513.4031 | 15.2565 | -0.57421
Stern_05 |  | bd | 678636.6 | 38635.07 | 3778660 | 48551.64 | 625.4076 | 1845.9421 | 12.0469 | 1.7039 | 0.056176 | 0.89533 | 5.5926 | 1.541 | 0.64266 | 1.9248 | 0.083009 | 1.7039 | 0.88523 | 459.3197 | 19.8548 | 514.0571 | 16.8155 | 503.9494 | 15.1783 | -11.9171
Stern_06 |  | bd | 595226.3 | 33843.49 | 3294014 | 43293.87 | 545.7214 | 1646.0408 | 12.0318 | 1.7944 | 0.056531 | 1.2869 | 5.5654 | 1.5909 | 0.64753 | 2.2082 | 0.083113 | 1.7944 | 0.81262 | 473.266 | 28.4704 | 514.6773 | 17.7287 | 506.956 | 17.4738 | -8.7501
Stern_07 |  | bd | 659320.2 | 38594.91 | 3707660 | 49408.26 | 612.8385 | 1878.511 | 12.3467 | 1.7522 | 0.057313 | 1.0477 | 5.5769 | 1.4311 | 0.63975 | 2.0415 | 0.080994 | 1.7522 | 0.85826 | 503.591 | 23.0581 | 502.0507 | 16.9039 | 502.1498 | 16.0477 | 0.30585
Stern_08 |  | bd | 656595.2 | 37319.21 | 3722065 | 48380.56 | 614.2858 | 1839.4377 | 12.0875 | 1.7111 | 0.056616 | 1.0681 | 5.6809 | 1.3694 | 0.64552 | 2.0171 | 0.08273 | 1.7111 | 0.8483 | 476.6205 | 23.6151 | 512.3985 | 16.8346 | 505.7201 | 15.9434 | -7.5066
Stern_09 |  | bd | 619839.1 | 35443.91 | 3498999 | 45669.93 | 577.8823 | 1736.379 | 12.0734 | 1.7828 | 0.057116 | 0.87108 | 5.5903 | 1.5557 | 0.65197 | 1.9842 | 0.082827 | 1.7828 | 0.89849 | 495.9988 | 19.1952 | 512.9728 | 17.5581 | 509.6932 | 15.7799 | -3.4222
Stern_10 |  | bd | 553141.5 | 32098.22 | 3194411 | 41559.34 | 525.7691 | 1580.0936 | 12.3089 | 1.8174 | 0.056842 | 1.0579 | 5.7039 | 1.5422 | 0.63644 | 2.1029 | 0.081242 | 1.8174 | 0.86424 | 485.4255 | 23.3548 | 503.5336 | 17.5816 | 500.1027 | 16.4741 | -3.7304
44069_01 |  | bd | 645418.2 | 36498.34 | 2013431 | 58927.51 | 374.9369 | 2240.4346 | 14.9128 | 1.6995 | 0.05527 | 0.73253 | 3.1174 | 1.4647 | 0.51078 | 1.8506 | 0.067057 | 1.6995 | 0.91832 | 423.1624 | 16.3467 | 418.3987 | 13.7548 | 418.9765 | 12.6273 | 1.1257
44069_02 |  | bd | 614294.1 | 34518.34 | 1713122 | 55535.24 | 328.5574 | 2111.4599 | 14.7777 | 1.6596 | 0.05553 | 0.65535 | 2.7963 | 1.6312 | 0.51788 | 1.7843 | 0.06767 | 1.6596 | 0.93011 | 433.6267 | 14.5978 | 422.1003 | 13.5472 | 423.7328 | 12.2882 | 2.6581
44069_03 |  | bd | 648316 | 36578.17 | 1491940 | 57923.64 | 302.809 | 2202.2673 | 14.6552 | 1.7613 | 0.055288 | 0.87135 | 2.2863 | 1.3687 | 0.51993 | 1.9651 | 0.068235 | 1.7613 | 0.89631 | 423.8873 | 19.4422 | 425.5144 | 14.4891 | 425.1047 | 13.56 | -0.38385
44069_04 |  | bd | 648449.3 | 36351.46 | 1319514 | 57062.62 | 278.8106 | 2169.5311 | 14.4652 | 1.6166 | 0.054777 | 0.82677 | 2.1107 | 1.8935 | 0.52189 | 1.8157 | 0.069131 | 1.6166 | 0.89032 | 403.1286 | 18.5144 | 430.9197 | 13.4626 | 426.4124 | 12.5664 | -6.8938
44069_05 |  | bd | 734102.9 | 40231.41 | 1567872 | 63890.61 | 325.8131 | 2429.1326 | 14.1892 | 1.6155 | 0.054533 | 0.67179 | 2.1673 | 1.3123 | 0.52967 | 1.7496 | 0.070476 | 1.6155 | 0.92335 | 393.1156 | 15.0703 | 439.024 | 13.6978 | 431.591 | 12.2288 | -11.6781
44069_06 |  | bd | 898666.5 | 50616.8 | 2012870 | 77571.97 | 412.051 | 2949.3004 | 14.1954 | 1.649 | 0.055065 | 0.86338 | 2.2335 | 1.7459 | 0.53461 | 1.8613 | 0.070445 | 1.649 | 0.88591 | 414.8756 | 19.2947 | 438.8385 | 13.9758 | 434.8641 | 13.0834 | -5.7759
44069_07 |  | bd | 563298.6 | 31491.16 | 1712416 | 49346.2 | 320.9444 | 1876.1515 | 14.3167 | 1.6843 | 0.055029 | 0.95211 | 3.0324 | 1.6909 | 0.52973 | 1.9348 | 0.069848 | 1.6843 | 0.87053 | 413.4142 | 21.283 | 435.2418 | 14.1617 | 431.6316 | 13.5155 | -5.2799
44069_08 |  | bd | 568881.6 | 31707.85 | 1418700 | 50180.89 | 280.8937 | 1907.8865 | 14.378 | 1.7506 | 0.054561 | 0.9628 | 2.5822 | 1.7394 | 0.52298 | 1.9979 | 0.069551 | 1.7506 | 0.87622 | 394.2584 | 21.5944 | 433.4479 | 14.66 | 427.1407 | 13.8375 | -9.9401
44069_09 |  | bd | 544451.6 | 30616.56 | 1317287 | 47681.58 | 263.2365 | 1812.8623 | 14.3415 | 1.6352 | 0.05515 | 0.8856 | 2.4447 | 1.5957 | 0.52998 | 1.8596 | 0.069728 | 1.6352 | 0.87933 | 418.3062 | 19.7793 | 434.5144 | 13.7277 | 431.7933 | 12.998 | -3.8747
44069_10 |  | bd | 514043.4 | 28848.15 | 1306513 | 45045.42 | 257.2618 | 1712.635 | 14.467 | 1.6147 | 0.055203 | 0.75019 | 2.5744 | 1.7187 | 0.52589 | 1.7804 | 0.069123 | 1.6147 | 0.9069 | 420.4718 | 16.7486 | 430.8703 | 13.4456 | 429.0785 | 12.3854 | -2.4731
Manangotry_01 |  | bd | 407132.6 | 25901.4 | 11032900 | 27960.98 | 1594.9712 | 1063.0815 | 11.2245 | 1.6869 | 0.062488 | 0.83958 | 27.2071 | 1.3434 | 0.76725 | 1.8843 | 0.089091 | 1.6869 | 0.89524 | 690.8669 | 17.9055 | 550.1578 | 17.7664 | 578.1857 | 16.4782 | 20.367
Manangotry_02 |  | bd | 414223.3 | 25376.65 | 11111590 | 28862.34 | 1606.8308 | 1097.3514 | 11.4084 | 1.7 | 0.06017 | 1.0478 | 26.8157 | 1.2593 | 0.72688 | 1.997 | 0.087655 | 1.7 | 0.8513 | 609.7003 | 22.6483 | 541.6539 | 17.6398 | 554.7219 | 16.9281 | 11.1606
Manangotry_03 |  | bd | 406957.9 | 25911.74 | 11255880 | 28088.64 | 1625.9661 | 1067.9352 | 11.1941 | 1.6763 | 0.062279 | 1.0644 | 27.3347 | 1.4547 | 0.76676 | 1.9857 | 0.089333 | 1.6763 | 0.84419 | 683.6972 | 22.7274 | 551.5891 | 17.6992 | 577.8997 | 17.3515 | 19.3226
Manangotry_04 |  | bd | 378472.3 | 23301.12 | 10149210 | 25728.06 | 1467.6968 | 978.1855 | 10.9769 | 1.7044 | 0.060305 | 0.86102 | 26.5007 | 1.2312 | 0.75715 | 1.9095 | 0.091101 | 1.7044 | 0.89257 | 614.538 | 18.5964 | 562.0436 | 18.321 | 572.364 | 16.5731 | 8.5421
Manangotry_05 |  | bd | 382819.8 | 23114.76 | 10170100 | 26372.88 | 1471.1816 | 1002.7017 | 11.2681 | 1.678 | 0.05911 | 0.83493 | 26.0814 | 1.1978 | 0.72297 | 1.8742 | 0.088746 | 1.678 | 0.89529 | 571.1573 | 18.1648 | 548.1179 | 17.61 | 552.4168 | 15.8462 | 4.0338
Manangotry_06 |  | bd | 382741.7 | 23599.69 | 9984253 | 25642.23 | 1445.3859 | 974.9222 | 10.9145 | 1.7468 | 0.060505 | 0.93164 | 25.9414 | 1.2745 | 0.764 | 1.9797 | 0.091622 | 1.7468 | 0.88235 | 621.682 | 20.0978 | 565.1203 | 18.8749 | 576.3167 | 17.2649 | 9.0982
Manangotry_07 |  | bd | 354603.8 | 21978.46 | 9426092 | 24259.07 | 1363.6031 | 922.3342 | 11.2618 | 1.7319 | 0.060597 | 0.97984 | 26.6333 | 1.2595 | 0.74156 | 1.9898 | 0.088796 | 1.7319 | 0.87036 | 624.943 | 21.1261 | 548.4121 | 18.1844 | 563.3159 | 17.0622 | 12.2461
Manangotry_08 |  | bd | 362494 | 22391.72 | 9502867 | 24525.67 | 1375.438 | 932.4704 | 11.0095 | 1.7621 | 0.060629 | 0.99198 | 25.8981 | 1.3935 | 0.75896 | 2.0221 | 0.09083 | 1.7621 | 0.8714 | 626.1058 | 21.3838 | 560.4459 | 18.8888 | 573.4099 | 17.5656 | 10.487
Manangotry_09 |  | bd | 364309.5 | 21955.75 | 9659959 | 24703.02 | 1397.4822 | 939.2133 | 11.1332 | 1.6659 | 0.059501 | 0.83336 | 26.4457 | 1.3371 | 0.73656 | 1.8627 | 0.089822 | 1.6659 | 0.89434 | 585.4708 | 18.087 | 554.4827 | 17.6778 | 560.3985 | 15.9191 | 5.2929
Manangotry_10 |  | bd | 352884.5 | 21638.6 | 9340743 | 23982.12 | 1351.4442 | 911.8045 | 11.1977 | 1.688 | 0.059669 | 0.94319 | 26.611 | 1.4741 | 0.73439 | 1.9336 | 0.089304 | 1.688 | 0.87296 | 591.5886 | 20.4496 | 551.4213 | 17.817 | 559.126 | 16.4921 | 6.7897
1 after subtraction of 204Hg using measured 202Hg and assumed natural ratio
2 normalised to Stern monazite assuming ppm Pb and ppm U
3 calculated as 100 - ( 206Pb/238U age / 207Pb/206Pb age * 100)

## RMs
Primary RM
Stern
Secondary RMs
44069 | Manangotry