## All
DATASET CAPTION: Experimental data records and measurements for soil thermal properties.
Sample: | VANDA MET T | Date: | 2015-06-16
Ideal Water Content (% by weight) | Actual Water Content (% by weight) | c (MJ/m^3K) |  |  |  |  | K (W/mK) |  |  |  |  | D (mm^2/s) |  |  |  |  | Bulk Density (g/100 cm3) | specific heat capacity (J/kg*K) (calculated)
|  | Measurement 1 | Measurement 2 | Measurement 3 | Average | Standard Deviation | Measurement 1 | Measurement 2 | Measurement 3 | Average | Standard Deviation | Measurement 1 | Measurement 2 | Measurement 3 | Average | Standard Deviation |  | Average
0 | 0 | 1.264 | 1.274 | 1.363 | 1.3 | 0.055 | 0.234 | 0.224 | 0.262 | 0.24 | 0.02 | 0.185 | 0.192 | 0.192 | 0.19 | 0.004 | 172 | 0.75581
1 | 1.0058 | 1.499 | 1.263 | 1.454 | 1.405 | 0.125 | 0.525 | 0.468 | 0.376 | 0.456 | 0.075 | 0.35 | 0.371 | 0.259 | 0.327 | 0.06 |  | 0.81214
2 | 2.0036 | 1.266 | 1.384 | 1.435 | 1.362 | 0.087 | 0.647 | 0.744 | 0.76 | 0.717 | 0.061 | 0.511 | 0.537 | 0.53 | 0.526 | 0.013 |  | 0.78276
5 | 4.9953 | 1.658 | 1.586 | 1.697 | 1.647 | 0.056 | 0.947 | 1.026 | 1.027 | 1 | 0.046 | 0.571 | 0.647 | 0.605 | 0.608 | 0.038 |  | 0.93051
10 | 10.0089 | 1.848 | 1.931 | 1.912 | 1.897 | 0.043 | 1.088 | 1.286 | 1.191 | 1.188 | 0.099 | 0.589 | 0.666 | 0.623 | 0.626 | 0.039 |  | 1.0423
15 | 15.0444 | 2.556 | 2.521 | 2.518 | 2.532 | 0.021 | 1.623 | 1.566 | 1.605 | 1.598 | 0.029 | 0.635 | 0.621 | 0.637 | 0.631 | 0.009 |  | 1.354
20 | 20.0339 | 2.506 | 2.682 | 2.743 | 2.644 | 0.123 | 1.736 | 1.647 | 1.749 | 1.711 | 0.056 | 0.693 | 0.624 | 0.638 | 0.652 | 0.036 |  | 1.3771
Sample: | G24 T | Date: | 2015-06-16
Ideal Water Content (% by weight) | Actual Water Content (% by weight) | c (MJ/m^3K) |  |  |  |  | K (W/mK) |  |  |  |  | D (mm^2/s) |  |  |  |  | Bulk Density (g/100 cm3) | specific heat capacity (J/kg*K) (calculated)
|  | Measurement 1 | Measurement 2 | Measurement 3 | Average | Standard Deviation | Measurement 1 | Measurement 2 | Measurement 3 | Average | Standard Deviation | Measurement 1 | Measurement 2 | Measurement 3 | Average | Standard Deviation |  | Average
0 | 0 | 1.433 | 1.407 | 1.415 | 1.418 | 0.013 | 0.234 | 0.232 | 0.234 | 0.233 | 0.001 | 0.163 | 0.165 | 0.166 | 0.165 | 0.002 | 168.8 | 0.84005
1 | 1.0046 | 1.406 | 1.389 | 1.425 | 1.407 | 0.018 | 0.347 | 0.353 | 0.313 | 0.338 | 0.022 | 0.247 | 0.254 | 0.219 | 0.24 | 0.019 |  | 0.82862
2 | 2.0057 | 1.329 | 1.303 | 1.371 | 1.334 | 0.034 | 0.451 | 0.478 | 0.491 | 0.473 | 0.02 | 0.339 | 0.367 | 0.358 | 0.355 | 0.014 |  | 0.78103
5 | 5.0092 | 1.289 | 1.292 | 1.481 | 1.354 | 0.11 | 0.564 | 0.581 | 0.588 | 0.578 | 0.012 | 0.437 | 0.45 | 0.397 | 0.428 | 0.028 |  | 0.77906
10 | 10.0058 | 1.58 | 1.417 | 1.482 | 1.493 | 0.082 | 0.667 | 0.628 | 0.667 | 0.654 | 0.023 | 0.422 | 0.443 | 0.45 | 0.438 | 0.015 |  | 0.83501
15 | 15.0151 | 2.244 | 2.171 | 2.21 | 2.208 | 0.037 | 0.879 | 0.858 | 0.872 | 0.87 | 0.011 | 0.392 | 0.395 | 0.394 | 0.394 | 0.002 |  | 1.2013
20 | 20.0207 | 2.268 | 2.399 | 2.604 | 2.424 | 0.169 | 1.058 | 0.917 | 0.954 | 0.976 | 0.073 | 0.467 | 0.382 | 0.366 | 0.405 | 0.054 |  | 1.2839
Sample: | G25 T | Date: | 2015-06-16
Ideal Water Content (% by weight) | Actual Water Content (% by weight) | c (MJ/m^3K) |  |  |  |  | K (W/mK) |  |  |  |  | D (mm^2/s) |  |  |  |  | Bulk Density (g/100 cm3) | specific heat capacity (J/kg*K) (calculated)
|  | Measurement 1 | Measurement 2 | Measurement 3 | Average | Standard Deviation | Measurement 1 | Measurement 2 | Measurement 3 | Average | Standard Deviation | Measurement 1 | Measurement 2 | Measurement 3 | Average | Standard Deviation |  | Average
0 | 0 | 1.21 | 1.256 | 1.296 | 1.254 | 0.043 | 0.203 | 0.233 | 0.243 | 0.226 | 0.021 | 0.167 | 0.177 | 0.187 | 0.177 | 0.01 | 143.7 | 0.87265
1 | 0.9993 | 1.447 | 1.394 | 1.356 | 1.399 | 0.046 | 0.252 | 0.245 | 0.22 | 0.239 | 0.017 | 0.174 | 0.176 | 0.163 | 0.171 | 0.007 |  | 0.96683
2 | 1.9954 | 1.661 | 1.629 | 1.382 | 1.557 | 0.153 | 0.318 | 0.284 | 0.25 | 0.284 | 0.034 | 0.191 | 0.175 | 0.181 | 0.182 | 0.008 |  | 1.0686
5 | 5.0032 | 1.662 | 1.348 | 1.6 | 1.537 | 0.166 | 0.353 | 0.256 | 0.306 | 0.305 | 0.049 | 0.212 | 0.19 | 0.191 | 0.198 | 0.012 |  | 1.0336
10 | 10.0273 | 1.555 | 1.419 | 1.447 | 1.474 | 0.072 | 0.449 | 0.393 | 0.376 | 0.406 | 0.038 | 0.289 | 0.277 | 0.26 | 0.275 | 0.015 |  | 0.95901
15 | 15.0194 | 2.228 | 1.643 | 2.044 | 1.972 | 0.299 | 0.797 | 0.555 | 0.591 | 0.648 | 0.131 | 0.358 | 0.338 | 0.289 | 0.328 | 0.036 |  | 1.2426
20 | 20.0189 | 2.96 | 3.001 | 2.294 | 2.752 | 0.397 | 1.048 | 1.067 | 1.098 | 1.071 | 0.025 | 0.354 | 0.355 | 0.376 | 0.362 | 0.012 |  | 1.6811
Sample: | BRN MET T | Date: | 2015-06-22
Ideal Water Content (% by weight) | Actual Water Content (% by weight) | c (MJ/m^3K) |  |  |  |  | K (W/mK) |  |  |  |  | D (mm^2/s) |  |  |  |  | Bulk Density (g/100 cm3) | specific heat capacity (J/kg*K) (calculated)
|  | Measurement 1 | Measurement 2 | Measurement 3 | Average | Standard Deviation | Measurement 1 | Measurement 2 | Measurement 3 | Average | Standard Deviation | Measurement 1 | Measurement 2 | Measurement 3 | Average | Standard Deviation |  | Average
0 | 0 | 1.418 | 1.358 | 1.443 | 1.406 | 0.044 | 0.306 | 0.281 | 0.288 | 0.292 | 0.013 | 0.216 | 0.207 | 0.2 | 0.208 | 0.008 | 181.3 | 0.77551
1 | 1.0023 | 1.666 | 1.51 | 1.622 | 1.599 | 0.08 | 0.826 | 0.703 | 0.851 | 0.793 | 0.079 | 0.496 | 0.465 | 0.525 | 0.495 | 0.03 |  | 0.87713
2 | 2.0046 | 1.4 | 1.417 | 1.488 | 1.435 | 0.047 | 0.825 | 0.937 | 1.006 | 0.923 | 0.091 | 0.589 | 0.662 | 0.676 | 0.642 | 0.047 |  | 0.78287
5 | 5.0013 | 1.656 | 1.461 | 1.557 | 1.558 | 0.098 | 1.035 | 1.042 | 0.974 | 1.017 | 0.037 | 0.625 | 0.713 | 0.618 | 0.652 | 0.053 |  | 0.83629
10 | 10.0062 | 2.045 | 1.888 | 2.017 | 1.983 | 0.084 | 1.402 | 1.368 | 1.345 | 1.372 | 0.029 | 0.686 | 0.725 | 0.667 | 0.693 | 0.03 |  | 1.0366
15 | 15.0029 | 2.48 | 2.198 | 2.333 | 2.337 | 0.141 | 1.586 | 1.55 | 1.493 | 1.543 | 0.047 | 0.64 | 0.705 | 0.64 | 0.662 | 0.038 |  | 1.1905
20 | 19.9978 | 2.619 | 2.651 | 2.57 | 2.613 | 0.041 | 1.672 | 1.726 | 1.661 | 1.686 | 0.035 | 0.639 | 0.651 | 0.646 | 0.645 | 0.006 |  | 1.2981
Sample: | KIT | Date: | 2015-06-22
Ideal Water Content (% by weight) | Actual Water Content (% by weight) | c (MJ/m^3K) |  |  |  |  | K (W/mK) |  |  |  |  | D (mm^2/s) |  |  |  |  | Bulk Density (g/100 cm3) | specific heat capacity (J/kg*K) (calculated)
|  | Measurement 1 | Measurement 2 | Measurement 3 | Average | Standard Deviation | Measurement 1 | Measurement 2 | Measurement 3 | Average | Standard Deviation | Measurement 1 | Measurement 2 | Measurement 3 | Average | Standard Deviation |  | Average
0 | 0 | 1.443 | 1.355 | 1.4 | 1.399 | 0.044 | 0.273 | 0.243 | 0.257 | 0.258 | 0.015 | 0.19 | 0.179 | 0.184 | 0.184 | 0.006 | 166.7 | 0.83923
1 | 0.9984 | 1.232 | 1.272 | 1.186 | 1.23 | 0.043 | 0.614 | 0.646 | 0.612 | 0.624 | 0.019 | 0.489 | 0.507 | 0.516 | 0.504 | 0.014 |  | 0.73345
2 | 2.0067 | 1.33 | 1.254 | 1.383 | 1.322 | 0.065 | 0.762 | 0.812 | 0.851 | 0.808 | 0.045 | 0.573 | 0.648 | 0.616 | 0.612 | 0.038 |  | 0.78364
5 | 5.0099 | 1.499 | 1.424 | 1.368 | 1.43 | 0.066 | 0.958 | 0.899 | 0.904 | 0.92 | 0.033 | 0.64 | 0.631 | 0.661 | 0.644 | 0.015 |  | 0.83285
10 | 10.0147 | 1.696 | 1.864 | 2.013 | 1.858 | 0.159 | 1.101 | 1.096 | 1.115 | 1.104 | 0.01 | 0.649 | 0.588 | 0.57 | 0.602 | 0.041 |  | 1.0515
15 | 15.0165 | 1.992 | 2.248 | 2.229 | 2.156 | 0.143 | 1.212 | 1.257 | 1.254 | 1.241 | 0.025 | 0.608 | 0.559 | 0.563 | 0.577 | 0.027 |  | 1.1866
20 | 20.0167 | 2.395 | 2.296 | 2.535 | 2.409 | 0.12 | 1.295 | 1.295 | 1.359 | 1.316 | 0.037 | 0.541 | 0.564 | 0.536 | 0.547 | 0.015 |  | 1.2903
Sample: | Flex MET T | Date: | 2015-06-23
Ideal Water Content (% by weight) | Actual Water Content (% by weight) | c (MJ/m^3K) |  |  |  |  | K (W/mK) |  |  |  |  | D (mm^2/s) |  |  |  |  | Bulk Density (g/100 cm3) | specific heat capacity (J/kg*K) (calculated)
|  | Measurement 1 | Measurement 2 | Measurement 3 | Average | Standard Deviation | Measurement 1 | Measurement 2 | Measurement 3 | Average | Standard Deviation | Measurement 1 | Measurement 2 | Measurement 3 | Average | Standard Deviation |  | Average
0 | 0 | 1.326 | 1.366 | 1.336 | 1.343 | 0.021 | 0.359 | 0.282 | 0.265 | 0.302 | 0.05 | 0.195 | 0.206 | 0.199 | 0.2 | 0.006 | 174.7 | 0.76875
1 | 0.9969 | 1.34 | 1.247 | 1.425 | 1.337 | 0.089 | 0.322 | 0.348 | 0.335 | 0.335 | 0.013 | 0.241 | 0.279 | 0.235 | 0.252 | 0.024 |  | 0.76096
2 | 1.999 | 1.386 | 1.353 | 1.543 | 1.427 | 0.102 | 0.564 | 0.611 | 0.663 | 0.613 | 0.05 | 0.407 | 0.451 | 0.429 | 0.429 | 0.022 |  | 0.80758
5 | 5.0035 | 1.636 | 1.999 | 1.462 | 1.699 | 0.274 | 0.916 | 1.013 | 0.881 | 0.937 | 0.068 | 0.56 | 0.507 | 0.602 | 0.556 | 0.048 |  | 0.94546
10 | 10.0231 | 1.612 | 1.894 | 1.888 | 1.798 | 0.161 | 1.066 | 1.137 | 1.086 | 1.096 | 0.037 | 0.661 | 0.6 | 0.575 | 0.612 | 0.044 |  | 0.97347
15 | 15.0406 | 2.547 | 2.261 | 2.394 | 2.401 | 0.143 | 1.479 | 1.201 | 1.3 | 1.327 | 0.141 | 0.581 | 0.531 | 0.543 | 0.552 | 0.026 |  | 1.2657
20 | 20.0216 | 2.53 | 2.53 | 2.656 | 2.572 | 0.073 | 1.293 | 1.301 | 1.399 | 1.331 | 0.059 | 0.511 | 0.514 | 0.527 | 0.517 | 0.009 |  | 1.321
Sample: | VIDA MET T | Date: | 2015-07-03
Ideal Water Content (% by weight) | Actual Water Content (% by weight) | c (MJ/m^3K) |  |  |  |  | K (W/mK) |  |  |  |  | D (mm^2/s) |  |  |  |  | Bulk Density (g/100 cm3) | specific heat capacity (J/kg*K) (calculated)
|  | Measurement 1 | Measurement 2 | Measurement 3 | Average | Standard Deviation | Measurement 1 | Measurement 2 | Measurement 3 | Average | Standard Deviation | Measurement 1 | Measurement 2 | Measurement 3 | Average | Standard Deviation |  | Average
0 | 0 | 1.443 | 1.521 | 1.273 | 1.412 | 0.127 | 0.3 | 0.3 | 0.352 | 0.317 | 0.03 | 0.208 | 0.197 | 0.277 | 0.227 | 0.043 | 182.5 | 0.7737
1 | 1.0042 | 1.223 | 1.176 | 1.298 | 1.232 | 0.062 | 0.585 | 0.666 | 0.64 | 0.63 | 0.041 | 0.478 | 0.566 | 0.493 | 0.512 | 0.047 |  | 0.67139
2 | 2.0011 | 1.446 | 1.405 | 1.435 | 1.429 | 0.021 | 0.929 | 0.822 | 0.885 | 0.879 | 0.054 | 0.642 | 0.585 | 0.617 | 0.615 | 0.029 |  | 0.77453
5 | 5.0075 | 1.485 | 1.727 | 1.7 | 1.637 | 0.133 | 1.195 | 1.186 | 1.238 | 1.206 | 0.028 | 0.805 | 0.687 | 0.728 | 0.74 | 0.06 |  | 0.87307
10 | 10.0184 | 1.882 | 2.065 | 2.025 | 1.991 | 0.096 | 1.513 | 1.622 | 1.63 | 1.588 | 0.065 | 0.804 | 0.785 | 0.805 | 0.798 | 0.011 |  | 1.0343
15 | 15.0106 | 2.44 | 2.497 | 2.536 | 2.491 | 0.048 | 1.702 | 1.6 | 1.736 | 1.679 | 0.071 | 0.697 | 0.641 | 0.685 | 0.674 | 0.029 |  | 1.2613
20 | 20.0418 | 2.753 | 2.755 | 2.475 | 2.661 | 0.161 | 1.821 | 1.803 | 1.709 | 1.778 | 0.06 | 0.661 | 0.654 | 0.691 | 0.669 | 0.02 |  | 1.3141
Sample: | BV MET T | Date: | 2015-07-03
Ideal Water Content (% by weight) | Actual Water Content (% by weight) | c (MJ/m^3K) |  |  |  |  | K (W/mK) |  |  |  |  | D (mm^2/s) |  |  |  |  | Bulk Density (g/100 cm3) | specific heat capacity (J/kg*K) (calculated)
|  | Measurement 1 | Measurement 2 | Measurement 3 | Average | Standard Deviation | Measurement 1 | Measurement 2 | Measurement 3 | Average | Standard Deviation | Measurement 1 | Measurement 2 | Measurement 3 | Average | Standard Deviation |  | Average
0 | 0 | 1.262 | 1.242 | 1.26 | 1.255 | 0.011 | 0.249 | 0.234 | 0.237 | 0.24 | 0.008 | 0.197 | 0.188 | 0.188 | 0.191 | 0.005 | 159.6 | 0.78634
1 | 1.0044 | 1.252 | 1.443 | 1.43 | 1.375 | 0.107 | 0.296 | 0.307 | 0.302 | 0.302 | 0.006 | 0.237 | 0.213 | 0.211 | 0.22 | 0.014 |  | 0.85616
2 | 2.0028 | 1.563 | 1.354 | 1.47 | 1.462 | 0.105 | 0.426 | 0.432 | 0.413 | 0.424 | 0.01 | 0.273 | 0.319 | 0.281 | 0.291 | 0.025 |  | 0.9047
5 | 5.0075 | 1.653 | 2.07 | 2.359 | 2.027 | 0.355 | 1.131 | 1.285 | 1.301 | 1.239 | 0.094 | 0.684 | 0.621 | 0.552 | 0.619 | 0.066 |  | 1.2315
10 | 10.037 | 2.249 | 2.06 | 2.078 | 2.129 | 0.104 | 1.535 | 1.517 | 1.64 | 1.564 | 0.066 | 0.682 | 0.736 | 0.789 | 0.736 | 0.054 |  | 1.2553
15 | 14.9893 | 2.537 | 2.496 | 2.437 | 2.49 | 0.05 | 1.507 | 1.709 | 1.474 | 1.563 | 0.127 | 0.594 | 0.685 | 0.605 | 0.628 | 0.05 |  | 1.4261
20 | 20.066 | 2.733 | 2.647 | 2.718 | 2.699 | 0.046 | 1.462 | 1.492 | 1.526 | 1.493 | 0.032 | 0.535 | 0.564 | 0.561 | 0.553 | 0.016 |  | 1.5028
Sample: | GAR MET T | Date: | 2015-07-14
Ideal Water Content (% by weight) | Actual Water Content (% by weight) | c (MJ/m^3K) |  |  |  |  | K (W/mK) |  |  |  |  | D (mm^2/s) |  |  |  |  | Bulk Density (g/100 cm3) | specific heat capacity (J/kg*K) (calculated)
|  | Measurement 1 | Measurement 2 | Measurement 3 | Average | Standard Deviation | Measurement 1 | Measurement 2 | Measurement 3 | Average | Standard Deviation | Measurement 1 | Measurement 2 | Measurement 3 | Average | Standard Deviation |  | Average
0 | 0 | 1.398 | 1.414 | 1.483 | 1.432 | 0.045 | 0.267 | 0.256 | 0.277 | 0.267 | 0.011 | 0.191 | 0.181 | 0.187 | 0.186 | 0.005 | 177.3 | 0.80767
1 | 1.0014 | 1.373 | 1.532 | 1.424 | 1.443 | 0.081 | 0.28 | 0.307 | 0.278 | 0.288 | 0.016 | 0.204 | 0.201 | 0.195 | 0.2 | 0.005 |  | 0.80931
2 | 2.0058 | 1.414 | 1.262 | 1.375 | 1.35 | 0.079 | 0.489 | 0.449 | 0.444 | 0.461 | 0.025 | 0.346 | 0.356 | 0.323 | 0.342 | 0.017 |  | 0.75293
5 | 5.0146 | 1.701 | 1.475 | 1.528 | 1.568 | 0.118 | 0.771 | 0.691 | 0.715 | 0.726 | 0.041 | 0.453 | 0.468 | 0.468 | 0.463 | 0.009 |  | 0.86012
10 | 10.0226 | 1.868 | 1.803 | 1.811 | 1.827 | 0.035 | 0.925 | 0.805 | 0.866 | 0.865 | 0.06 | 0.495 | 0.447 | 0.478 | 0.473 | 0.024 |  | 0.97544
15 | 14.9806 | 2.488 | 2.568 | 2.091 | 2.382 | 0.255 | 1.015 | 1.04 | 1.02 | 1.025 | 0.013 | 0.408 | 0.405 | 0.488 | 0.434 | 0.047 |  | 1.2387
20 | 20.0274 | 2.652 | 2.673 | 2.74 | 2.688 | 0.046 | 1.176 | 1.122 | 1.179 | 1.159 | 0.032 | 0.444 | 0.42 | 0.43 | 0.431 | 0.012 |  | 1.3624
| EX COVE MET T | Date: | 2015-07-14
Ideal Water Content (% by weight) | Actual Water Content (% by weight) | c (MJ/m^3K) |  |  |  |  | K (W/mK) |  |  |  |  | D (mm^2/s) |  |  |  |  | Bulk Density (g/100 cm3) | specific heat capacity (J/kg*K) (calculated)
|  | Measurement 1 | Measurement 2 | Measurement 3 | Average | Standard Deviation | Measurement 1 | Measurement 2 | Measurement 3 | Average | Standard Deviation | Measurement 1 | Measurement 2 | Measurement 3 | Average | Standard Deviation |  | Average
0 | 0 | 1.179 | 1.426 | 1.246 | 1.284 | 0.128 | 0.205 | 0.263 | 0.234 | 0.234 | 0.029 | 0.174 | 0.184 | 0.188 | 0.182 | 0.007 | 154.3 | 0.83215
1 | 1.0116 | 1.279 | 1.356 | 1.235 | 1.29 | 0.061 | 0.253 | 0.256 | 0.239 | 0.249 | 0.009 | 0.198 | 0.189 | 0.193 | 0.193 | 0.005 |  | 0.83065
2 | 2.0035 | 1.317 | 1.493 | 1.412 | 1.407 | 0.088 | 0.275 | 0.273 | 0.267 | 0.272 | 0.004 | 0.209 | 0.183 | 0.189 | 0.194 | 0.014 |  | 0.90019
5 | 5.0013 | 1.32 | 1.24 | 1.312 | 1.291 | 0.044 | 0.38 | 0.366 | 0.389 | 0.378 | 0.012 | 0.288 | 0.296 | 0.296 | 0.293 | 0.005 |  | 0.81042
10 | 10 | 1.86 | 1.935 | 2.091 | 1.962 | 0.118 | 0.845 | 0.87 | 0.862 | 0.859 | 0.013 | 0.454 | 0.449 | 0.412 | 0.438 | 0.023 |  | 1.1942
15 | 15.0595 | 2.358 | 2.406 | 2.213 | 2.326 | 0.1 | 1.186 | 1.233 | 1.126 | 1.182 | 0.054 | 0.503 | 0.513 | 0.509 | 0.508 | 0.005 |  | 1.3739
20 | 20 | 2.624 | 2.519 | 2.626 | 2.59 | 0.061 | 1.202 | 1.213 | 1.265 | 1.227 | 0.034 | 0.458 | 0.482 | 0.482 | 0.474 | 0.014 |  | 1.4859
| GAR DRIFT T | Date: | 2015-07-15
Ideal Water Content (% by weight) | Actual Water Content (% by weight) | c (MJ/m^3K) |  |  |  |  | K (W/mK) |  |  |  |  | D (mm^2/s) |  |  |  |  | Bulk Density (g/100 cm3) | specific heat capacity (J/kg*K) (calculated)
|  | Measurement 1 | Measurement 2 | Measurement 3 | Average | Standard Deviation | Measurement 1 | Measurement 2 | Measurement 3 | Average | Standard Deviation | Measurement 1 | Measurement 2 | Measurement 3 | Average | Standard Deviation |  | Average
0 | 0 | 1.517 | 1.336 | 1.251 | 1.368 | 0.136 | 0.302 | 0.28 | 0.245 | 0.276 | 0.029 | 0.199 | 0.209 | 0.196 | 0.201 | 0.007 | 154.3 | 0.88658
1 | 1.0048 | 1.404 | 1.439 | 1.489 | 1.444 | 0.043 | 0.286 | 0.319 | 0.279 | 0.295 | 0.021 | 0.204 | 0.222 | 0.187 | 0.204 | 0.018 |  | 0.92981
2 | 2.0014 | 1.503 | 1.459 | 1.401 | 1.454 | 0.051 | 0.309 | 0.301 | 0.283 | 0.298 | 0.013 | 0.205 | 0.207 | 0.202 | 0.205 | 0.003 |  | 0.93026
5 | 5.0112 | 1.65 | 1.582 | 1.455 | 1.562 | 0.099 | 0.486 | 0.408 | 0.426 | 0.44 | 0.041 | 0.294 | 0.258 | 0.293 | 0.282 | 0.021 |  | 0.98054
10 | 10.0278 | 2.001 | 1.893 | 1.82 | 1.905 | 0.091 | 0.812 | 0.734 | 0.73 | 0.759 | 0.046 | 0.406 | 0.388 | 0.401 | 0.398 | 0.009 |  | 1.1595
15 | 15.0066 | 2.492 | 2.558 | 2.564 | 2.538 | 0.04 | 1.027 | 1.046 | 1.051 | 1.041 | 0.013 | 0.412 | 0.409 | 0.41 | 0.41 | 0.002 |  | 1.4991
20 | 20.1012 | 2.716 | 2.678 | 2.596 | 2.663 | 0.061 | 1.192 | 1.207 | 1.206 | 1.202 | 0.008 | 0.439 | 0.451 | 0.464 | 0.451 | 0.013 |  | 1.5278
| HOAR MET T | Date: | 2015-07-15
Ideal Water Content (% by weight) | Actual Water Content (% by weight) | c (MJ/m^3K) |  |  |  |  | K (W/mK) |  |  |  |  | D (mm^2/s) |  |  |  |  | Bulk Density (g/100 cm3) | specific heat capacity (J/kg*K) (calculated)
|  | Measurement 1 | Measurement 2 | Measurement 3 | Average | Standard Deviation | Measurement 1 | Measurement 2 | Measurement 3 | Average | Standard Deviation | Measurement 1 | Measurement 2 | Measurement 3 | Average | Standard Deviation |  | Average
0 | 0 | 1.538 | 1.409 | 1.591 | 1.513 | 0.094 | 0.295 | 0.325 | 0.335 | 0.318 | 0.021 | 0.192 | 0.231 | 0.21 | 0.211 | 0.02 | 177.3 | 0.85336
1 | 1.0105 | 1.26 | 1.509 | 1.403 | 1.391 | 0.125 | 0.32 | 0.334 | 0.311 | 0.322 | 0.012 | 0.254 | 0.221 | 0.222 | 0.232 | 0.019 |  | 0.78015
2 | 2.0221 | 1.258 | 1.32 | 1.462 | 1.347 | 0.105 | 0.393 | 0.386 | 0.421 | 0.4 | 0.019 | 0.313 | 0.292 | 0.288 | 0.298 | 0.013 |  | 0.75125
5 | 5.0188 | 1.293 | 1.408 | 1.329 | 1.343 | 0.059 | 0.758 | 0.805 | 0.735 | 0.766 | 0.036 | 0.586 | 0.572 | 0.553 | 0.57 | 0.017 |  | 0.7367
10 | 10.0188 | 1.944 | 2.125 | 2.411 | 2.16 | 0.235 | 1.373 | 1.594 | 1.631 | 1.533 | 0.14 | 0.706 | 0.75 | 0.676 | 0.711 | 0.037 |  | 1.1532
15 | 14.9947 | 2.471 | 2.556 | 2.383 | 2.47 | 0.087 | 1.468 | 1.507 | 1.523 | 1.499 | 0.028 | 0.594 | 0.59 | 0.639 | 0.608 | 0.027 |  | 1.2845
20 | 20.0168 | 2.58 | 2.546 | 2.556 | 2.561 | 0.017 | 1.561 | 1.578 | 1.548 | 1.562 | 0.015 | 0.605 | 0.62 | 0.606 | 0.61 | 0.008 |  | 1.298
Fluff Samples
| 010915-1 | Date: | 2015-07-15
Ideal Water Content (% by weight) | Actual Water Content (% by weight) | c (MJ/m^3K) |  |  |  |  | K (W/mK) |  |  |  |  | D (mm^2/s) |  |  |  |  | Bulk Density (g/100 cm3) | specific heat capacity (J/kg*K) (calculated)
|  | Measurement 1 | Measurement 2 | Measurement 3 | Average | Standard Deviation | Measurement 1 | Measurement 2 | Measurement 3 | Average | Standard Deviation | Measurement 1 | Measurement 2 | Measurement 3 | Average | Standard Deviation |  | Average
0 | 0 | 1.103 | 1.082 | 1.141 | 1.1087 | 0.029905 | 0.133 | 0.131 | 0.135 | 0.133 | 0.002 | 0.121 | 0.121 | 0.119 | 0.12033 | 0.0011547 | 124.8 | 0.88835
1 | 1.0388 | 1.287 | 1.331 | 1.317 | 1.3117 | 0.02248 | 0.179 | 0.172 | 0.173 | 0.17467 | 0.0037859 | 0.139 | 0.129 | 0.131 | 0.133 | 0.0052915 |  | 1.0427
2 | 2.023 | 1.33 | 1.38 | 1.223 | 1.311 | 0.080206 | 0.204 | 0.194 | 0.167 | 0.18833 | 0.01914 | 0.153 | 0.141 | 0.136 | 0.14333 | 0.0087369 |  | 1.0339
5 | 4.9961 | 1.523 | 1.335 | 1.339 | 1.399 | 0.10741 | 0.259 | 0.228 | 0.215 | 0.234 | 0.022605 | 0.17 | 0.171 | 0.153 | 0.16467 | 0.010116 |  | 1.0778
10 | 10.0743 | 1.43 | 1.45 | 1.49 | 1.4567 | 0.030551 | 0.31 | 0.301 | 0.309 | 0.30667 | 0.0049329 | 0.217 | 0.208 | 0.207 | 0.21067 | 0.0055076 |  | 1.0806
15 | 15.39 | 1.72 | 1.758 | 1.698 | 1.7253 | 0.030353 | 0.517 | 0.548 | 0.482 | 0.51567 | 0.03302 | 0.3 | 0.3 | 0.284 | 0.29467 | 0.0092376 |  | 1.2341
20 | 20.0889 |  | 2.378 | 2.256 | 2.317 | 0.086267 | 0.751 | 0.751 | 0.704 | 0.73533 | 0.027135 | 0.312 | 0.316 | 0.312 | 0.31333 | 0.0023094 |  | 1.6001
| 010115-4 | Date: | 2015-07-15
Ideal Water Content (% by weight) | Actual Water Content (% by weight) | c (MJ/m^3K) |  |  |  |  | K (W/mK) |  |  |  |  | D (mm^2/s) |  |  |  |  | Bulk Density (g/100 cm3) | specific heat capacity (J/kg*K) (calculated)
|  | Measurement 1 | Measurement 2 | Measurement 3 | Average | Standard Deviation | Measurement 1 | Measurement 2 | Measurement 3 | Average | Standard Deviation | Measurement 1 | Measurement 2 | Measurement 3 | Average | Standard Deviation |  | Average
0 | 0 | 1.084 | 1.215 | 1.164 | 1.1543 | 0.066033 | 0.122 | 0.138 | 0.128 | 0.12933 | 0.0080829 | 0.112 | 0.114 | 0.11 | 0.112 | 0.002 | 131.5 | 0.87782
1 | 0.9901 | 1.238 | 1.192 | 1.227 | 1.219 | 0.024021 | 0.164 | 0.161 | 0.162 | 0.16233 | 0.0015275 | 0.132 | 0.135 | 0.132 | 0.133 | 0.0017321 |  | 0.92
2 | 2.0179 | 1.349 | 1.215 | 1.338 | 1.3007 | 0.074393 | 0.186 | 0.154 | 0.181 | 0.17367 | 0.017214 | 0.138 | 0.127 | 0.136 | 0.13367 | 0.0058595 |  | 0.97428
5 | 4.9582 | 1.436 | 1.439 | 1.417 | 1.4307 | 0.01193 | 0.202 | 0.215 | 0.203 | 0.20667 | 0.0072342 | 0.141 | 0.15 | 0.143 | 0.14467 | 0.0047258 |  | 1.0481
10 | 10.1403 | 1.464 | 1.399 | 1.444 | 1.4357 | 0.033292 | 0.274 | 0.256 | 0.261 | 0.26367 | 0.0092916 | 0.187 | 0.183 | 0.181 | 0.18367 | 0.0030551 |  | 1.0146
15 | 15.0025 | 1.478 | 1.612 | 1.492 | 1.5273 | 0.073657 | 0.367 | 0.393 | 0.396 | 0.38533 | 0.015948 | 0.248 | 0.244 | 0.265 | 0.25233 | 0.01115 |  | 1.0425
20 | 20.0284 | 2.119 | 2.439 | 1.921 | 2.1597 | 0.26138 | 0.792 | 0.792 | 0.682 | 0.75533 | 0.063509 | 0.374 | 0.325 | 0.355 | 0.35133 | 0.024705 |  | 1.4255
| 011415-8 | Date: | 2015-07-17 | lake silt
Ideal Water Content (% by weight) | Actual Water Content (% by weight) | c (MJ/m^3K) |  |  |  |  | K (W/mK) |  |  |  |  | D (mm^2/s) |  |  |  |  | Bulk Density (g/100 cm3) | specific heat capacity (J/kg*K) (calculated)
|  | Measurement 1 | Measurement 2 | Measurement 3 | Average | Standard Deviation | Measurement 1 | Measurement 2 | Measurement 3 | Average | Standard Deviation | Measurement 1 | Measurement 2 | Measurement 3 | Average | Standard Deviation |  | Average
0 | 0 | 0.842 | 0.855 | 0.874 | 0.857 | 0.016093 | 0.092 | 0.097 | 0.095 | 0.094667 | 0.0025166 | 0.11 | 0.114 | 0.109 | 0.111 | 0.0026458 | 77 | 1.113
1 | 0.99824 | 0.941 | 0.892 | 0.951 | 0.928 | 0.031575 | 0.13 | 0.107 | 0.116 | 0.11767 | 0.01159 | 0.138 | 0.12 | 0.122 | 0.12667 | 0.0098658 |  | 1.1897
2 | 1.9767 | 1.204 | 0.953 | 0.937 | 1.0313 | 0.14975 | 0.136 | 0.126 | 0.122 | 0.128 | 0.0072111 | 0.133 | 0.132 | 0.13 | 0.13167 | 0.0015275 |  | 1.3055
5 | 5.0197 | 1.258 | 1.067 | 1.073 | 1.1327 | 0.10858 | 0.205 | 0.159 | 0.164 | 0.176 | 0.025239 | 0.163 | 0.149 | 0.153 | 0.155 | 0.0072111 |  | 1.3813
10 | 10.1178 | 1.162 | 1.039 | 1.125 | 1.1087 | 0.063106 | 0.193 | 0.17 | 0.191 | 0.18467 | 0.012741 | 0.166 | 0.164 | 0.169 | 0.16633 | 0.0025166 |  | 1.2743
15 | 15.0025 | 1.098 | 1.204 | 1.117 | 1.1397 | 0.056518 | 0.243 | 0.228 | 0.223 | 0.23133 | 0.010408 | 0.221 | 0.189 | 0.2 | 0.20333 | 0.016258 |  | 1.2388
20 | 20.1147 | 1.284 | 1.399 | 1.236 | 1.3063 | 0.083764 | 0.255 | 0.3 | 0.277 | 0.27733 | 0.022502 | 0.199 | 0.214 | 0.224 | 0.21233 | 0.012583 |  | 1.3467
| 010315-1 | Date: | 2015-07-17
Ideal Water Content (% by weight) | Actual Water Content (% by weight) | c (MJ/m^3K) |  |  |  |  | K (W/mK) |  |  |  |  | D (mm^2/s) |  |  |  |  | Bulk Density (g/100 cm3) | specific heat capacity (J/kg*K) (calculated)
|  | Measurement 1 | Measurement 2 | Measurement 3 | Average | Standard Deviation | Measurement 1 | Measurement 2 | Measurement 3 | Average | Standard Deviation | Measurement 1 | Measurement 2 | Measurement 3 | Average | Standard Deviation |  | Average
0 | 0 | 1.537 | 1.431 | 1.514 | 1.494 | 0.055758 | 0.232 | 0.262 | 0.264 | 0.25267 | 0.017926 | 0.151 | 0.183 | 0.174 | 0.16933 | 0.016503 | 150.6 | 0.99203
1 | 1.0861 | 1.454 | 1.278 | 1.378 | 1.37 | 0.088272 | 0.267 | 0.229 | 0.315 | 0.27033 | 0.043097 | 0.184 | 0.179 | 0.228 | 0.197 | 0.026963 |  | 0.90369
2 | 2.0015 | 1.626 | 1.379 | 1.234 | 1.413 | 0.1982 | 0.321 | 0.273 | 0.262 | 0.28533 | 0.031374 | 0.197 | 0.198 | 0.213 | 0.20267 | 0.0089629 |  | 0.92595
5 | 5 | 1.222 | 1.502 | 1.308 | 1.344 | 0.14343 | 0.39 | 0.397 | 0.392 | 0.393 | 0.0036056 | 0.319 | 0.264 | 0.299 | 0.294 | 0.027839 |  | 0.86375
10 | 10.064 | 1.456 | 1.917 | 1.567 | 1.6467 | 0.2406 | 0.854 | 0.895 | 0.803 | 0.85067 | 0.04609 | 0.587 | 0.467 | 0.513 | 0.52233 | 0.060542 |  | 1.0253
15 | 15.0404 | 2.88 | 2.838 | 2.851 | 2.8563 | 0.021502 | 1.289 | 1.297 | 1.275 | 1.287 | 0.011136 | 0.448 | 0.457 | 0.447 | 0.45067 | 0.0055076 |  | 1.7248
20 | 20.0764 | 3.069 | 3.1 | 3.341 | 3.17 | 0.1489 | 1.282 | 1.302 | 1.361 | 1.315 | 0.041073 | 0.418 | 0.42 | 0.407 | 0.415 | 0.007 |  | 1.8581
| 011415-4 | Date: | 2015-07-15
Ideal Water Content (% by weight) | Actual Water Content (% by weight) | c (MJ/m^3K) |  |  |  |  | K (W/mK) |  |  |  |  | D (mm^2/s) |  |  |  |  | Bulk Density (g/100 cm3) | specific heat capacity (J/kg*K) (calculated)
|  | Measurement 1 | Measurement 2 | Measurement 3 | Average | Standard Deviation | Measurement 1 | Measurement 2 | Measurement 3 | Average | Standard Deviation | Measurement 1 | Measurement 2 | Measurement 3 | Average | Standard Deviation |  | Average
0 | 0 | 1.422 | 1.404 | 1.34 | 1.3887 | 0.043097 | 0.239 | 0.209 | 0.214 | 0.22067 | 0.016073 | 0.168 | 0.149 | 0.159 | 0.15867 | 0.0095044 | 117.7 | 1.1798
1 | 1.0142 | 1.221 | 1.289 | 1.211 | 1.2403 | 0.042442 | 0.221 | 0.206 | 0.234 | 0.22033 | 0.014012 | 0.181 | 0.16 | 0.108 | 0.14967 | 0.037581 |  | 1.0449
2 | 2.0422 | 1.373 | 1.386 | 1.348 | 1.369 | 0.019313 | 0.239 | 0.245 | 0.225 | 0.23633 | 0.010263 | 0.174 | 0.176 | 0.167 | 0.17233 | 0.0047258 |  | 1.1437
5 | 4.9383 | 1.271 | 1.228 | 1.302 | 1.267 | 0.037162 | 0.22 | 0.242 | 0.265 | 0.24233 | 0.022502 | 0.173 | 0.197 | 0.203 | 0.191 | 0.015875 |  | 1.0326
10 | 10.2498 | 1.933 | 1.367 | 1.657 | 1.6523 | 0.28303 | 0.541 | 0.384 | 0.455 | 0.46 | 0.078619 | 0.28 | 0.279 | 0.275 | 0.278 | 0.0026458 |  | 1.2939
15 | 15.0869 | 2.501 | 2.834 | 2.55 | 2.6283 | 0.17979 | 1.076 | 1.331 | 1.188 | 1.1983 | 0.12781 | 0.43 | 0.47 | 0.466 | 0.45533 | 0.02203 |  | 1.9807
20 | 20.0924 | 2.499 | 2.816 | 2.985 | 2.7667 | 0.24673 | 1.236 | 1.289 | 1.349 | 1.2913 | 0.056536 | 0.495 | 0.458 | 0.452 | 0.46833 | 0.023288 |  | 2.0092
| AVERAGE FOR ALL SAMPLES | Date: | 2015-07-15
Ideal Water Content (% by weight) | Actual Water Content (% by weight) | c (MJ/m^3K) |  |  |  |  | K (W/mK) |  |  |  |  | D (mm^2/s) |  |  |  |  | Bulk Density (g/100 cm3) | specific heat capacity (J/kg*K) (calculated)
|  | Measurement 1 | Measurement 2 | Measurement 3 | Average | Standard Deviation | Measurement 1 | Measurement 2 | Measurement 3 | Average | Standard Deviation | Measurement 1 | Measurement 2 | Measurement 3 | Average | Standard Deviation |  | Average
0 | 0 | 1.3188 | 1.3148 | 1.3171 | 1.3169 | 0.05717 | 0.23794 | 0.23471 | 0.23912 | 0.23725 | 0.017329 | 0.17288 | 0.17629 | 0.17912 | 0.17608 | 0.0091063 | 153.7706 | 0.85638
1 | 1.0101 | 1.3248 | 1.3242 | 1.343 | 1.3306 | 0.064046 | 0.34512 | 0.34276 | 0.33859 | 0.34214 | 0.023765 | 0.25565 | 0.25806 | 0.24347 | 0.25231 | 0.020202 |  | 0.85975
2 | 2.0066 | 1.3974 | 1.3498 | 1.3669 | 1.3712 | 0.085815 | 0.43965 | 0.44241 | 0.45241 | 0.44492 | 0.030071 | 0.31724 | 0.32682 | 0.32188 | 0.32204 | 0.016048 |  | 0.88029
5 | 4.9997 | 1.4831 | 1.4814 | 1.4875 | 1.4839 | 0.11685 | 0.63353 | 0.63524 | 0.63076 | 0.63318 | 0.034011 | 0.41888 | 0.41006 | 0.40676 | 0.4119 | 0.025751 |  | 0.93462
10 | 10.0504 | 1.7403 | 1.7333 | 1.7811 | 1.7516 | 0.11356 | 0.87929 | 0.88565 | 0.89165 | 0.88551 | 0.045746 | 0.48706 | 0.47971 | 0.47359 | 0.48006 | 0.024486 |  | 1.0695
15 | 15.0413 | 2.2653 | 2.257 | 2.2153 | 2.2459 | 0.10152 | 1.1161 | 1.1129 | 1.0946 | 1.1079 | 0.052254 | 0.47465 | 0.47365 | 0.47435 | 0.47425 | 0.021305 |  | 1.3307
20 | 20.0449 | 2.5192 | 2.5594 | 2.5207 | 2.5292 | 0.126 | 1.2254 | 1.2236 | 1.2368 | 1.2286 | 0.039809 | 0.47912 | 0.47141 | 0.47488 | 0.47508 | 0.016758 |  | 1.4555